## U3700s Basic
| Advantest U3700s Basic Commands | Mar/20/2010: Advantest | Ver: C02
Category | VI name | Contents
Configuration
| AVU3700s Center Frequency.vi | Center Frequency (1.5 GHz)
CF Step (T:Auto)
CF Step Size (300.0 MHz)
Freq Offset (OFF)
Freq Offset Size (0.0 Hz)
| AVU3700s Frequency Span.vi | Span Mode (0:Frq Span)
Frequency Span (3.0 GHz)
| AVU3700s Start Stop Frequency.vi | Start Frequency (0.0 Hz)
Stop Frequency (3.0e9 Hz)
| AVU3700s Frequency Setup.vi | Contents
Center/Start (0.0 Hz)
Span/Stop (0.0 Hz)
| AVU3700s Center Channel.vi | Center Channel (0)
| AVU3700s Start Stop Channel.vi | Start Channel (0)
Stopr Channel (0)
| AVU3700s Center Channel ON/OFF.vi | Center Channel (OFF)
| AVU3700s Start Stop Channel ON/OFF.vi | Start Channel (OFF)
Stop Channel (OFF)
| AVU3700s Set Frequency Input.vi | Input Type (0: CALC)
Start CH Shift (0.0 Hz)
Stop CH Shift (0.0 Hz)
| AVU3700s Set CH Type 1.vi | Input Type (0: Center Channel)
| AVU3700s Edit CH Type 1.vi | Edit Table (0: Table 1)
Start Channel Number (0)
Stop Channel Number (9999)
Start Frequency (0.0 Hz)
Channel Spacing (0.0 Hz)
Channel Offset (0)
| AVU3700s Edit CH Type 2.vi | Table Size (0)
Channel Number
Frequency
| AVU3700s Input Impedance.vi | Input Impedance (F:75ohm)
| AVU3700s Reference Level.vi | Reference Level (0.0)
Resolution (0:10 dB/div)
Units (0:dBm)
Level Offset (OFF)
Level Offset Value (0.0)
| AVU3700s MinAttenuator.vi | Min ATT Level Value (10.0 dB)
| AVU3700s Attenuator.vi | ATT Level (T:Auto)
ATT Level Value (10.0 dB)
| AVU3700s Input Hi Sense On Off.vi | Hi Sense (OFF)
| AVU3700s Resolution Bandwidth.vi | RBW Mode (T:Auto)
RBW Freq Val (1.0 MHz)
| AVU3700s Video Bandwidth.vi | VBW Mode (T:Auto)
VBW Freq Val (1.0 MHz)
| AVU3700s Sweep Time.vi | Sweep Time Mode (T:Auto)
Sweep Time Value (50 ms)
| AVU3700s Auto Manual Setup.vi | Contents (0:RBW)
Mode (T:Auto)
Manual Value (0.0)
| AVU3700s Sweep Trigger Mode.vi | Trigger Mode (0:Free Run)
Trigger Slope (T:+)
Video or IF Trigger Level (0)
EXT Trigger Level (2.5 V)
Video or IF Trigger Level Unit (dBm)
Trigger Delay (OFF)
Trigger Delay Time (0.0 sec)
| AVU3700s Marker Mode.vi | Marker Mode (0:Marker OFF)
Marker Value (0.0 Hz)
Marker Step (T:Auto)
Marker Step Size (300.0 MHz)
| AVU3700s Select Act Marker.vi | Marker Mode (1:Marker 1)
| AVU3700s Marker Other Functions.vi | Marker Functions (0:Fix Mkr ON)
| AVU3700s Marker Signal Track Mode.vi | Signal Track (OFF)
| AVU3700s XdB Down Setup.vi | dB Down Width (3.0 dB)
MKR Read (0:DLT)
Cont Down (OFF)
| AVU3700s Trace Detector.vi | Detector Mode Trace (0:Trace A)
Detector Mode (0:Normal)
| AVU3700s RF Input 1 2.vi | Select RF Input 1 or 2 (1)
| AVU3700s Trace Range.vi | Trace Points (T:1001)
| AVU3700s Annotation On Off.vi | Annotation (OFF)
| AVU3700s Screen On Off.vi | Screen (OFF)
| AVU3700s Freq Reference.vi | Select Frequency Reference INT/EXT/XTAL
| AVU3700s TG Set.vi | TG ON/OFF (OFF)
TG Level (-10dBm)
| AVU3700s TG Normalize.vi | TG Normalize ON/OFF
Instant Normalize ON
| AVU3700s TG Marker OBJ.vi | DLT Marker OBJ ReferenceLine/Marker (Marker)
| AVU3700s Signal ID On Off.vi | Signal Identification ON/OFF (OFF)
| AVU3700s Image SUP On Off.vi | Image Suppression ON/OFF (OFF)
| AVU3700s Save Item Setup.vi | Setup (OFF)
Trace A Context 1 (OFF)
Trace B Context 1 (OFF)
Trace C Context 1 (OFF)
Trace A Context 2 (OFF)
Trace B Context 2 (OFF)
Limit Line 1 (OFF)
Limit Line 2 (OFF)
Spurious Table 1 (OFF)
Spurious Table 2 (OFF)
Spurious Table 3 (OFF)
Channel (OFF)
Spectrum Emission (OFF)
ACP (OFF)
Action/Status
AVU3700s Auto Cpl Functions.vi
| AVU3700s Sweep Action.vi | Sweep Action (0:Reset & Start)
| AVU3700s Power Meas.vi | Power Meas Mode (0:Channel Power)
CH BW Position (1.5 GHz)
CH BW Width (300 MHz)
Channel Power Average Time (1)
Total Power Average Time (1)
Average Power Average Time (1)
| AVU3700s ACP Meas.vi | Carrier Band Width (21kHz)
ACP Table Size (2)
ACP CS
ACP BS
Root Nyquist Filter (OFF)
Symbol Rate (1 Hz)
Rolloff Factor (0.01)
Power Mode (0:FULL)
ACP Graph (OFF)
ACP Meas. (T:EXECUTE)
| AVU3700s OBW Meas.vi | OBW (99.0 %)
OBW Meas. (T:EXECUTE)
| AVU3700s Spectrum Mask Meas.vi | Carrier Band Width (21kHz)
Table Size (2)
START
STOP
IBW
Band Table Input (0:ABS)
LIMIT ABS START
LIMIT ABS STOP
LIMIT REL START
LIMIT REL STOP
Nyquist Filter (OFF)
Symbol Rate (1 Hz)
Rolloff Factor (0.01)
Average Time (1)
Reference Power (0:Channel)
Measurement (T:EXECUTE)
| AVU3700s Spurious Meas.vi | Table No. (1)
Table Size (0)
Start Frequency
Stop Frequency
RBW
VBW
SWP
Reference Level
ATT Level
Limit Level
RBW AUTO (ON)
VBW AUTO (ON)
SWP (ON)
ATT AUTO (ON)
PREAMP (ON)
Mwasurement (T:EXECURE)
| AVU3700s Counter Setup.vi | Counter Mode (OFF)
Resolution (0:1 kHz)
Counter Position (1.5 GHz)
| AVU3700s Noise per Hz Setup.vi | Noise/Hz Mode (0:dBm ON)
Noise Frq (1.0 Hz)
| AVU3700s Marker Peak Search.vi | Peak Search Action (0:Peak Search)
Cont Peak (OFF)
| AVU3700s Marker PS Condition.vi | Peak Delta Y (1.0)
X Peak Area Couple to Window (0:OFF)
| AVU3700s Multi Marker.vi | Marker Mode (0:Marker No.1)
Mkr Status (OFF)
Marker Frequency (1.5 GHz)
| AVU3700s Marker Peak List.vi | Peak List Mode (0:Frequency)
Frequency (Hz)
Level
| AVU3700s Marker To.vi | Marker -> (0:MKR -> CF)
| AVU3700s X dB Down Execute.vi | dB Down (0:X dB Down)
| AVU3700s Trace A.vi | Modes of Trace A (0:A Write)
| AVU3700s Trace B.vi | Modes of Trace B (0:A Write)
| AVU3700s Trace C.vi | Modes of Trace B (0:A Write)
| AVU3700s Average A.vi | Operation (0:Start)
Average Times (20)
Average Mode (T:Continuous)
| AVU3700s Average B.vi | Operation (0:Start)
Average Times (20)
Average Mode (T:Continuous)
| AVU3700s Average C.vi | Operation (0:Start)
Average Times (20)
Average Mode (T:Continuous)
| AVU3700s Trace Math.vi | Operation Modes (0:A -> B)
| AVU3700s Multi Screen.vi | Multi-Screen Mode (0:OFF, 1:Zoom, 2:FT, 3:TT)
Zoom Position (0.0Hz) for Zoom
Zoom Width (0.0Hz) for Zoom
Center Position (0.0 Hz) for FT
| AVU3700s Select Act Context.vi | Select Active Context A ro B (T:A/Default, F:B)
| AVU3700s Display Line.vi | Display Line (ON)
Display Line Level (0.0)
| AVU3700s Reference Line.vi | Reference Line (ON)
Reference Line Level (0.0)
| AVU3700s Limit Line Setup.vi | Pass/Fail (OFF)
Limit Line 1 (OFF)
Limit Line 2 (OFF)
X-Axis (0:ABS)
Y-Axis (0:ABS)
| AVU3700s Limit Line Table.vi | Domain Select (F:Frequency)
Edit Line (T:1)
Table Size (0)
Frequency or Time
Level
Shift X ON/OFF and Data(0.0)
Shift Y ON/OFF and Data(0.0)
| AVU3700s Measurement Window.vi | Frequeycy/Time (T:Frequency)
Modes (0:OFF)
Center Position (0.0 Hz/SEC)
Window Width (0.0 Hz/SEC)
Window Sweep (OFF)
| AVU3700s Calibration.vi | Calibration Function (0:No change)
Freq Corr (OFF)
Cal Corr (OFF)
| AVU3700s Display Label.vi | Label Staus (ON)
Label String (***)
| AVU3700s Standard Event Register.vi | Register Mode (0:Write)
Register Value (0)
Register Status
| AVU3700s Standard Operation Status Reg.vi | Register Mode (F:Read)
Register Value (0)
Register Status
| AVU3700s Status Byte Register.vi | Register Mode (F:Read)
Register Value (0)
Register Status
| AVU3700s Status Byte Clear.vi | Clear Status Byte
| AVU3700s Set Mask Bit and Clr STB.vi | operation mask bit (16)
event mask bit (24)
| AVU3700s Service Request ON OFF.vi | Service Request (OFF:S1)
SRE Data (0)
| AVU3700s Wait for Meas.vi | Max Wait Time (100 sec)
Error Flag
Data
| AVU3700s Power Meas Data.vi | Power Meas Mode (0:Ave Power)
Power Output
| AVU3700s ACP Data.vi | Reference Power
Number of ACP Data
Lower Frequency(Hz)
Level of Lower Frequency
Upper Frequency(Hz)
Level of Upper Frequency
| AVU3700s OBW Data.vi | OBW (%)
Center Frequency (Hz)
| AVU3700s Spectrum Mask Data.vi | Point Number
Channel Number
Start Frequency(Hz)
Stop Frequency
Frequency(Hz)
Absolute Power
Relative Power
Judge
| AVU3700s Spurious Data.vi | Measurement Points
Number of Spurious Signals
Spurious Frequency
Spurious Level
Judgement Result
| AVU3700s Counter Data.vi | Counter Value
| AVU3700s Noise per Hz Data.vi | Power Output
| AVU3700s Normal Marker Data.vi | Frequency (Hz)
Level
Level Units
| AVU3700s Sweep PeakL Data.vi | Take sweep, Peak serach, Get maker level (Level)
| AVU3700s Multi Marker Data.vi | Frequency [Hz]
Level
Level Units
| AVU3700s Pass Fail Judgement Data.vi | Judgment
| AVU3700s Trace Data Input.vi | Memory (0:Trace A)
| AVU3700s Trace Data Output.vi | Memory (0:Trace A) ; Output format: Binary (Int-16)
Trace Data Array
| AVU3700s Trace Data Real Output.vi | Memory (0:Trace A) ; Output format: Real/Single (Only dB)
*/----------Extension Commands: It's depend on an instrument. (When there is new functions, it works)
Please see the Operation Manual.
| AVU3700s Frequency Data.vi | Select (0:Center Frequency)
Frequency Data
| AVU3700s Reference Data.vi | Reference Level Data
| AVU3700s Status Byte data.vi | Status Byte Data (8 Bits Data)
Utility
| AVU3700s Universal Command RW.vi | Any Command Output Sample VI | Bug fixed
|  | T(Ture. Default): Write Command Mode | (C01)
F: Read Data Mode ( Write Command and Read Data)
| AVU3700s Type and Revision Query.vi | Driver Revision and LabVIEW Revision
Instrument Marker Name (Company)
Instrument Device Name (Model Name)
Instrument Serial Number (S/N)
Instrument Firmware Revision (Software Version, etc.)
| AVU3700s Recall Function.vi | Recall Function (0:Recall)
File Name
| AVU3700s GPIB Delimiter.vi | Set Delimiter (CR+LF+EOI, LF, EOI, ";")
| AVU3700s Remote Control LAN.vi | Set Remote Mode
| AVU3700s Local Control LAN.vi | Set Local Mode
| Utility Clean Up Initialize.vi | Close VISA and Pass VISA
| Utility Default Instrument Setup.vi | Pass VISA (No Action)
| Xopen_visa_GPIB8.vi | Open VISA with GPIB Address-8
| Xopen_visa_LAN.vi | Open VISA with LAN (TCP/IP Socket)
Initialize
| AVU3700s Reset.vi | Instrument Reset (Only Reset)
| AVU3700s Initialize GPIB.vi | Instrument Descriptor (GPIB::8)
ID Query (T: Check)
Reset (T: Reset)
| AVU3700s Initialize LAN.vi | Instrument Descriptor (GPIB::8)
ID Query (T: Check)
Reset (T: Reset)
Close
| AVU3700s Close.vi | VISA Close

## U3700s Time Domain
| U3700s Time Domain Option's Commands | Mar/20/2010: Advantest | Ver: C02
Category | VI name | Contents
Configuration
| AVU3700s TD Analysis On Off.vi | Time Domain Analysis ON/OFF (Ture:ON, Default)
| AVU3700s TD Meas Function.vi | Measurement Function setup:
0:Frequnecy, 1:Phase, 2:Power, 3:IQ, 4:FFT
| AVU3700s TD Meas Capture TimBW.vi | Capture Time/ Measurement BW setup
0: Capture Time/ BW
1: Capture Time
2: Capture BW
| AVU3700s TD Ana Window.vi | Analysis Offset & Window setup
| AVU3700s TD IQ Vertical.vi | Vertical Scale & position of IQ (Unit: Volt)
| AVU3700s TD Power Vertical.vi | Vertical Scale & position of Power (dB)
| AVU3700s TD Freq Vertical.vi | Vertical Scale & position of Frequency (Hz)
| AVU3700s TD Phase Vertical.vi | Vertical Scale & position of Phase (Degree:unnecessary unit)
| AVU3700s TD FFT Vertical.vi | Vertical Scale & position of FFT (dB)
*/----------Extension Commands: It's depend on an instrument. (When there is new functions, it works)
Please see the Operation Manual.
| AVU3700s TD Display Mode.vi | 0: Normal (Default) *This command is for 1-channel SA
1: Position View
2: Dual Measurement
| AVU3700s TD CRP Measure Mode.vi | Cross Point Measurement Mode
0: OFF (Default)
1: Pos Duty
2: Neg Duty
3: Freq
4: Pos Wid
5: Neg Wid
| AVU3700s TD CRP Slope.vi | 0: UP (Default)
1: DOWN
2: ALL
| AVU3700s TD CRP Threshold On Off.vi | Cross Point Threshold Line ON/OFF (Ture:ON, Default)
| AVU3700s TD CRP Threshold Setup.vi | Cross Point Threshold Line Condition Setup
0: IQ Volt (V)
1: Power (dB)
2: Frequency (HZ)
3: Phase
4: FFT (dB)
*/----------
Action/Status
*/----------Extension Commands: It's depend on an instrument. (When there is new functions, it works)
Please see the Operation Manual.
| AVU3700s TD CRP Search.vi | Cross Point Search Right (Ture: Default)
Cross Point Search Left (False)
| AVU3700s TD Marker To.vi | 0: Marker to Analysis Offset
1: Delta Marker to Analysis Window
2: Marker to Vertical Position
3: Delta Marker to Scale/Div
*/----------
Data
| AVU3700s TD Analysis On Off Data.vi | Time Domain Analysis ON/OFF Data (1:ON)
| AVU3700s TD Meas Function Data.vi | Measurement Function Data:
0:Frequnecy, 1:Phase, 2:Power, 3:IQ, 4:FFT
| AVU3700s TD Meas CapTimBW Data.vi | Capture Time Data
Capture BW Data
| AVU3700s TD Ana Window Data.vi | Analysis Offset & Window Data
| AVU3700s TD Vertical SclPos Data.vi | IQ Vertical Scale & position Data
Power Vertical Scale & position Data
Frequency Vertical Scale & position Data
Phase Vertical Scale & position Data
FFT Vertical Scale & position Data
| AVU3700s TD TrcIQ Data Output.vi | I, Q, I+Q (Real) & Points (I32) Data
(Total Bytes = Points * 2(I&Q) * 4 (Single/Real) )
| AVU3700s TD TrcIQ Param Data.vi | IQ Parameter Data of 3 items
Scale(Real), Sample Rate(Hz), Sample Points (Points)
| AVU3700s TD TrcIQ Scale Data.vi | IQ Scale Data
| AVU3700s TD TrcIQ Sample Data.vi | IQ Sample Rate Data
| AVU3700s TD TrcIQ Points Data.vi | IQ Sample Points
*/----------Extension Commands: It's depend on an instrument. (When there is new functions, it works)
Please see the Operation Manual.
| AVU3700s TD Display Mode Data.vi | 0: Normal *This command is for 1-channel SA
1: Position View
2: Dual Measurement
| AVU3700s TD CRP Measure Mode Data.vi | Cross Point Measuremetn Mode
0: OFF
1: Pos Duty
2: Neg Duty
3: Freq
4: Pos Wid
5: Neg Wid
| AVU3700s TD CRP Meas Result Data.vi | Measurement Data
| AVU3700s TD CRP Slope Data.vi | 0: UP
1: DOWN
2: ALL
| AVU3700s TD CRP TH On Off Data.vi | Cross Point Threshold Line ON(1)/OFF(0)
| AVU3700s TD CRP Threshold Data.vi | Cross Point Threshold Line Condition Data
0: Volt (V)
1: Power (dB)
2: Frequency (HZ)
3: Phase
4: FFT (dB)
*/----------

## U3700s 2 channel
| U3700s 2 channel Option's Commands | Mar/20/2010: Advantest | Ver: C02
Category | VI name | Contents
Configuration
| AVU3700s 2ch Dual CH On Off.vi | Dual Channel ON/OFF (Ture:ON, Default)
| AVU3700s 2ch Active CH Select.vi | Select Active Channel 1 or 2 (1: Default)
| AVU3700s 2ch Couple CH On Off.vi | Couple Channel ON/OFF (Ture:ON, Default)
| AVU3700s 2ch Display Mode.vi | 0: Split, 1: FULL-1, 2: FULL-2
| AVU3700s 2ch Trigger Mode.vi | 0: FREE
1: TRG_VIDEO
2: TRG_EXT
3: TRG_IF
4: XVIDEO
5: XIF
| AVU3700s 2ch Trigger Sync On Off.vi | Trigger Sync ON/OFF (Ture:ON, Default)
| AVU3700s 2ch MKR Dual Dlt On Off.vi | Marker Dual ON/OFF (Ture:ON, Default)
| AVU3700s 2ch TG CH Sync On Off.vi | Channel Sync ON/OFF of TG Option (Ture:ON, Default)
| AVU3700s 2ch Save Items Normalize.vi | Context A: Trace A,B,C (False:OFF, Default)
Context B: Trace A,B (False:OFF, Default)
Action/Status
| AVU3700s 2ch Copy Setting.vi | Copy CH1 to CH2 (T:Default), F: Copy CH2 to CH1
| AVU3700s 2ch Sweep Mode Normal.vi | 0: Active CH, 1: Both CH, 2: CH1, 3: CH2
| AVU3700s 2ch Sweep Mode Single.vi | 0: Active CH, 1: Both CH, 2: CH1, 3: CH2
| AVU3700s 2ch Take Sweep.vi | 0: Active CH (Release:End of Active CH)
1: Both (Release:Both)
2: Both (Release:One side)
| AVU3700s 2ch Sweep Start Stop.vi | 0: Active CH, 1: Both CH, 2: CH1, 3: CH2
| AVU3700s 2ch Math Trace Store.vi | 0: Trace-A, 1: Trace-B, 2: Trace-C (Copy to Current CH)
3: Trace-A, 4: Trace-B (Copy to Non-Active CH (AorB) -
form Active CH Current Trace)
| AVU3700s 2ch Direct CH Access.vi | 1: Channel 1 access directly (Default)
2: Channel 2 access directly
How to use: This VI + any VI
Example: This VI (X2) + any VI (Center Freq), @CH1 Active
(Output Commands mean "X2; CF 123MZ")
Then you can access directly to Non Active Channel (CH2).
Data
| AVU3700s 2ch Dual CH On Off Data.vi | 0: OFF, 1: ON
| AVU3700s 2ch Active CH Select Data.vi | 1: Channel-1, 2: Channel-2
| AVU3700s 2ch Couple CH On Off Data.vi | 0: OFF, 1: ON
| AVU3700s 2ch Display Mode Data.vi | 0: Split, 1: FULL-1, 2: FULL-2
| AVU3700s 2ch Trigger Mode Data.vi | 0: FREE
1: TRG_VIDEO
2: TRG_EXT
3: TRG_IF
4: XVIDEO
5: XIF
| AVU3700s 2ch Trigger Sync On Off Data.vi | 0: Off, 1: On
| AVU3700s 2ch MKR Dual Dlt On Off Data.vi | 0: Off, 1: On
| AVU3700s 2ch TG CH Sync On Off Data.vi | 0: Off, 1: On
| AVU3700s 2ch Trace Data Output.vi | Output Parameter: 0-5 ; Output format: Binary (Int-16)
0: CH1 Trace-A
1: CH1 Trace-B
2: CH1 Trace-C
3: CH2 Trace-A
4: CH2 Trace-B
5: CH2 Trace-C
| AVU3700s 2ch Trace Data Real Output.vi | Output format: Real / Single (Only dB Data)
Output Parameter: 0-5
0: CH1 Trace-A
1: CH1 Trace-B
2: CH1 Trace-C
3: CH2 Trace-A
4: CH2 Trace-B
5: CH2 Trace-C

## U3700s Other Options
| U3700s Other Option's Commands | Mar/20/2010: Advantest | Ver: C02
Category | VI name | Contents
Configuration
| AVU3700s EMC Mode On Off.vi | EMC Mode ON: Ture (Default)
EMC Mode OFF: False
| AVU3700s EMC Bandwidth.vi | Select Data: (0 - 4)
0 = Auto
1 = 200Hz
2 = 9kHz
3 = 120kHz
4 = 1MHz
Action/Status
Data
| AVU3700s EMC Mode On Off Data.vi | Reading Data = 0 : Off, 3: ON
(1 and 2 : no function)
| AVU3700s EMC Bandwidth Data.vi | Reading Data (0 -4)
0 = Auto
1 = 200Hz
2 = 9kHz
3 = 120kHz
4 = 1MHz