## U3800s Basic
| Advantest U3800s Basic Commands |  | Dec/01/2011: Ver.A00
ADVANTEST
Category | VI name | Contents
Configuration
| AVU3800s Center Frequency.vi | Center Frequency (1.5 GHz)
CF Step (T:Auto)
CF Step Size (300.0 MHz)
Freq Offset (OFF)
Freq Offset Size (0.0 Hz)
| AVU3800s Frequency Span.vi | Span Mode (0:Frq Span)
Frequency Span (3.0 GHz)
| AVU3800s Start Stop Frequency.vi | Start Frequency (0.0 Hz)
Stop Frequency (3.0e9 Hz)
| AVU3800s Frequency Setup.vi | Contents
Center/Start (0.0 Hz)
Span/Stop (0.0 Hz)
| AVU3800s CH Center.vi | Center Channel (0)
| AVU3800s CH StartStop.vi | Start Channel (0)
Stop Channel (0)
| AVU3800s CH Center Mode.vi | Center Channel (OFF)
| AVU3800s CH StartStop Mode.vi | Start Channel (OFF)
Stop Channel (OFF)
| AVU3800s CH CalcTable Mode.vi | Frequency Input Mode (0:CALC, 1:Table)
Start CH Offset (0.0 Hz)
Stop CH Offset (0.0 Hz)
| AVU3800s CH Select Formula Type.vi | Select Formula Type 1,2,3 for CALC Mode
| AVU3800s CH Edit Formula.vi | Edit Table (0: Table 1)
Start Channel Number (0)
Stop Channel Number (9999)
Start Frequency (0.0 Hz)
Channel Spacing (0.0 Hz)
Channel Offset (0)
| AVU3800s CH Edit Table.vi | Table Size (0)
Channel Number
Frequency
| AVU3800s Input Impedance.vi | Input Impedance (T: 50ohm)
| AVU3800s Reference Level.vi | Reference Level (0.0)
Resolution (0:10 dB/div)
Units (0:dBm)
Level Offset (OFF)
Level Offset Value (0.0)
| AVU3800s Vertical Scale.vi | Vertical Scale Log/Lin (T:LOG)
| AVU3800s MinAttenuator.vi | Min ATT Level Value (10.0 dB)
| AVU3800s Attenuator.vi | ATT Level (T:Auto)
ATT Level Value (10.0 dB)
| AVU3800s Input HiSense OnOff.vi | Hi Sense (OFF)
| AVU3800s Resolution Bandwidth.vi | RBW Mode (T:Auto)
RBW Freq Val (1.0 MHz)
| AVU3800s Video Bandwidth.vi | VBW Mode (T:Auto)
VBW Freq Val (1.0 MHz)
| AVU3800s Sweep Time.vi | Sweep Time Mode (T:Auto)
Sweep Time Value (50 ms)
| AVU3800s Couple Auto Manual.vi | Contents RBW,VBW,SWP,CF Step,Mkr Step (0:RBW)
Mode (T:Auto)
Manual Value (0.0)
| AVU3800s Sweep Trigger Mode.vi | Trigger Mode (0:Free Run)
Trigger Slope (T:+)
Video or IF Trigger Level (0)
EXT Trigger Level (2.5 V)
Video or IF Trigger Level Unit (dBm)
Trigger Delay Data Setting or Pass (PASS)
Trigger Delay Time (0.0 msec)
| AVU3800s Gated Sweep Setup.vi | Gated Sweep ON/OFF (OFF)
Gated Source, Gate Slope
Gate Pluse's Delay/Width
| AVU3800s Marker Mode.vi | Marker Mode (0:OFF(Default), 1:Normal, 2:Delta)
Marker Value (0.0 Hz)
Marker Step (T:Auto)
Marker Step Size (300.0 MHz)
| AVU3800s Marker Delta Mode.vi | Delta Marker ON/OFF (F:OFF)
- Reference Object : Marker (or Reference Line)
- Fixed Marker ON/OFF
- Inverse Delta Marker ON/OFF
| AVU3800s Multi Marker.vi | Marker Mode (0:Marker No.1)
Mkr Status (OFF)
Marker Frequency (1.5 GHz)
| AVU3800s Marker PS Condition.vi | Setup Peak Delta Y (1.0)
Y Peak Area Couple to DL, LL-1, LL-2, (0:OFF)
X Peak Area Couple to Window (0:OFF)
Setup X Peak Area Window Position and Width
| AVU3800s Marker Signal Track Mode.vi | Signal Track (OFF)
Signal Track Y Range (OFF) (ON, Y Level)
| AVU3800s XdB Down Setup.vi | dB Down Width (3.0 dB)
MKR Read (0:DLT)
Cont Down (OFF)
| AVU3800s Trace Detector.vi | Detector Mode Trace (0:Trace A) (B, C)
Detector Mode (0:Normal) (POS, NEG, SMP, AVG, QP)
| AVU3800s Trace Det Auto.vi | Detector Auto Manual (T:Auto)
Detector Average Mode (T:RMS)
| AVU3800s RF Input 1 2.vi | Select RF Input 1 or 2 (1)
| AVU3800s Correction Factor OnOff.vi | Correction Factor OnOff (OFF)
| AVU3800s Correction Factor Table.vi | EDIT Correction Table
| AVU3800s Limit Line Table.vi | Domain Select (F:Frequency)
Edit Line (T:1)
Table Size (0)
Frequency or Time
Level
Shift X ON/OFF and Data(0.0)
Shift Y ON/OFF and Data(0.0)
| AVU3800s Limit Line Range.vi | Limit Line1 (1:Below), Limit Line2 (0:Above)
| AVU3800s Trace Points.vi | Trace Points (T:1001)
| AVU3800s Annotation OnOff.vi | Annotation (OFF)
| AVU3800s Screen OnOff.vi | Screen (OFF)
| AVU3800s Freq Reference.vi | Select Frequency Reference INT/EXT/XTAL
| AVU3800s TG Setup.vi | TG ON/OFF (OFF), Level(-10dBm), Offset(OFF)
Frequency Offset for OPT76 (No Access/ON/OFF)
| AVU3800s TG Normalize.vi | TG Instant Normalize ON/OFF (ON)
Capture Normalize Data from Active Trace or A/B/C
Normalize ON/OFF at Active Trace or A/B/C
| AVU3800s TG DltRef Line OnOff.vi | Delta Reference Line ON/OFF (OFF)
| AVU3800s TG VSWR OnOff.vi | VSWR ON/OFF (T:ON)
| AVU3800s Signal ID OnOff.vi | Signal Identification ON/OFF (OFF)
| AVU3800s Image SUP OnOff.vi | Image Suppression ON/OFF (OFF)
Action/Status
| AVU3800s Sweep Action.vi | Sweep Action (0:Reset & Start) /TS, Normal, Single
| AVU3800s Couple All Auto.vi | Couple All Auto ON (RBW, VBW, SWP)
| AVU3800s Power Meas.vi | Power Measurement Mode (0:Channel Power)
(/1: Total Power, /2: Average Power, /3: Meas Off)
Set Channel Power BW Posi (2GHz) / Width (3.84MHz)
Set Average Power BW Posi (10 ms) / Width (5 ms)
Meas Average Mode (OFF) (or Setup)
| AVU3800s ACP Meas.vi | ACP Meas. (T:EXECUTE)
Carrier Band Width (21kHz)
ACP Table Size (2)
ACP CS, ACP BS
Root Nyquist Filter (OFF)
Symbol Rate (1 Hz)
Rolloff Factor (0.01)
Power Mode (0:FULL)
ACP Graph (OFF)
Meas Average Mode (OFF) (or Setup)
| AVU3800s OBW Meas.vi | OBW Meas. (T:EXECUTE)
OBW (99.0 %)
Meas Average Mode (OFF) (or Setup)
| AVU3800s Spectrum Mask Meas.vi | Measurement (T:EXECUTE)
Carrier Band Width (21kHz)
Reference Power (0:Channel)
Table Size (2)
START, STOP, IBW
Band Table Input (0:ABS)
LIMIT ABS START, LIMIT ABS STOP
LIMIT REL START, LIMIT REL STOP
Nyquist Filter (OFF)
Symbol Rate (1 Hz)
Rolloff Factor (0.01)
Meas Average Mode (OFF) (or Setup)
| AVU3800s Spurious Meas.vi | Measurement (T:EXECURE)
Table No. (1)
Table Size (2)
Start Frequency, Stop Frequency
RBW, VBW, SWP
Reference Level, ATT Level, Limit Level
RBW AUTO (ON), VBW AUTO (ON), SWP AUTO (ON)
ATT AUTO (ON), PREAMP (ON)
| AVU3800s Counter Action.vi | Counter Mode (OFF)
Resolution (0:1 kHz)
Counter Position (1.5 GHz)
Counter Position Linked to Marker (OFF)
| AVU3800s AMFM Meas.vi | AM/FM Mode (F:AM)
Measurement ON OFF (F:OFF)
Modulation Frequency to Sweep Time at FM Meas (OFF)
| AVU3800s NoisePerHz Action.vi | Noise/Hz Mode (0:dBm ON)
Noise Frequency (1.0 Hz)
| AVU3800s Marker OnOff.vi | Noraml Marker or Delta Marker ON/OFF (OFF)
| AVU3800s Marker Move.vi | Set data for Active Maker Move (F: Frequency, T: Time)
| AVU3800s Select Act Marker.vi | Select Active Marker-N (1: Marker-1/Normal Marker)
(0: Reference Marker at Delta Marker)
| AVU3800s Select Act MarkerTrc.vi | Select Active Marker Trace (0:A, /B,C,TRM,TRO)
| AVU3800s Marker Peak Search.vi | Peak Search Action (0:Peak Search)
Continuous Peak (OFF)
| AVU3800s Marker Peak List.vi | Peak List Mode (0:Frequency, 1:Level, 2:Peak List Off)
| AVU3800s Marker To.vi | Marker -> (0:MKR -> CF)
| AVU3800s X dB Down.vi | X dB Down (0:X dB Down) , Right, Left
| AVU3800s Trace A.vi | Modes of Trace A (0:A Write)
Write, View, Blank, (Max Hold, Min Hold)
| AVU3800s Trace B.vi | Modes of Trace B (0:A Write)
Write, View, Blank, (Max Hold, Min Hold)
| AVU3800s Trace C.vi | Modes of Trace B (0:A Write)
Write, View, Blank, (Max Hold, Min Hold)
| AVU3800s Average A.vi | Operation (0:Start) / Stop / Pause / Continue
Average (0:Average) / Power Average
Average Times (20)
Average Mode (T:Continuous /F: 1 Time)
| AVU3800s Average B.vi | Operation (0:Start) / Stop / Pause / Continue
Average (0:Average) / Power Average
Average Times (20)
Average Mode (T:Continuous /F: 1 Time)
| AVU3800s Average C.vi | Operation (0:Start) / Stop / Pause / Continue
Average (0:Average) / Power Average
Average Times (20)
Average Mode (T:Continuous /F: 1 Time)
| AVU3800s Trace Calc Mode.vi | Trace Calculation Mode (0:WRITE)
TraceX, Write, Min, Max, Avg, Pavg, Maxcount
| AVU3800s Trace Store.vi | Operation Modes (0:A -> B)
Trace Store*
| AVU3800s Select Active Trace.vi | Selects the active trace A (B,C,TRM,TRO)
| AVU3800s Multi Screen.vi | Multi-Screen Mode (0:OFF, 1:Zoom, 2:FT, 3:TT)
Zoom Position (0.0Hz) for Zoom
Zoom Width (0.0Hz) for Zoom
Center Position (0.0 Hz) for FT
| AVU3800s Select Act Context.vi | Select Active Context A ro B (T:A/Default, F:B)
| AVU3800s Limit Line Action.vi | Pass/Fail (OFF)
Limit Line 1 (OFF)
Limit Line 2 (OFF)
X-Axis (0:ABS)
Y-Axis (0:ABS)
| AVU3800s Display Line.vi | Display Line (ON)
Display Line Level (0.0)
| AVU3800s Reference Line.vi | Reference Line (ON)
Reference Line Level (0.0)
| AVU3800s Measurement Window.vi | Frequeycy/Time (T:Frequency)
Center Position (2GHz/ msec)
Window Width (3.84MHz/ msec)
Window Sweep (OFF)
| AVU3800s Calibration.vi | Calibration Function (0:No change)
Freq Corr (OFF)
Cal Corr (OFF)
| AVU3800s Display Title.vi | Title Staus (ON)
Title String (***)
| AVU3800s Save File Format.vi | File Format BIN, CSV, XML (0:BIN)
Media Flash, USB (0:Flash)
| AVU3800s Save Recall File.vi | Save or Recall Function (0:Recall)
File Name
Data
| AVU3800s Power Meas Data.vi | Power Meas Mode (0:Ave Power)
Power Output
| AVU3800s ACP Data.vi | Reference Power
Number of ACP Data
Lower Frequency(Hz)
Level of Lower Frequency
Upper Frequency(Hz)
Level of Upper Frequency
| AVU3800s OBW Data.vi | OBW (%)
Center Frequency (Hz)
| AVU3800s Spectrum Mask Data.vi | Point Number
Channel Number
Start Frequency(Hz)
Stop Frequency
Frequency(Hz)
Absolute Power
Relative Power
Judge
| AVU3800s Spurious Data.vi | Measurement Points
Number of Spurious Signals
Spurious Frequency
Spurious Level
Judgement Result
| AVU3800s Counter Data.vi | Counter Value
| AVU3800s AMFM Meas Data.vi | AM FM Measurement Data (F:AM)
| AVU3800s NoisePerHz Data.vi | Power of Noise_per_Hz
| AVU3800s Normal Marker Data.vi | Frequency (Hz)/Time and Level (Default)
Select data mode (Frequency/Time or Level or Both)
| AVU3800s Selected Marker Data.vi | Number (N) Marker Frequency(Hz)/Time and Level
Select data mode (Frequency/Time or Level or Both)
| AVU3800s Reference Marker Data.vi | Absolute Frequency (Hz)/Time and Level (Default)
Select data mode (Frequency/Time or Level or Both)
| AVU3800s Multi Marker Data.vi | Active Marker(1/0), Frequency(Hz)/Time, Level
Level Units
| AVU3800s PF Judgement Data.vi | Pass/Fail Judgment Result (0:Pass)
| AVU3800s TG VSWR Data.vi | VSWR Data (VSWR, Return Loss)
| AVU3800s Trace Data Input.vi | Memory (0:Trace A)
| AVU3800s Trace Data Output.vi | Memory (0:Trace A) ; Output format: Binary (Int-16bits)
(at Selected Active Channel)
| AVU3800s Trace Data Real Output.vi | Memory (0:Trace A) ; Output format: Real/Single (Only dB)
(at Selected Active Channel)
| AVU3800s Frequency Data.vi | Frequency Data (0:Center Frequency)
| AVU3800s Reference Data.vi | Reference Level Data (Ref.L , Units, dB/DIV)
| AVU3800s Sweep PeakL Data.vi | Take sweep, Peak serach, Get maker level (Level)
Utility
| AVU3800s Universal Command RW.vi | Any Command Output Sample VI
T(Ture. Default): Write Command Mode
F: Read Data Mode ( Write Command and Read Data)
| AVU3800s Type and Revision Query.vi | Driver Revision and LabVIEW Revision
Instrument Marker Name (Company)
Instrument Device Name (Model Name)
Instrument Serial Number (S/N)
Instrument Firmware Revision (Software Version, etc.)
| AVU3800s Utility Default Instrument Setup.vi | Pass VISA (No Action)
| AVU3800s Utility Clear Up Initialize.vi | Close VISA and Pass VISA
| Xopen_visa_LAN.vi | Open VISA with LAN (TCP/IP Socket)
(TCPIP::192.168.0.1::5025::SOCKET)
| AVU3800s Remote Control LAN.vi | Set Remote Mode
| AVU3800s Local Control LAN.vi | Set Local Mode
| Xopen_visa_GPIB8.vi | Open VISA with GPIB Address-8
(GPIB0::8)
| AVU3800s GPIB Delimiter.vi | Set Delimiter (CR+LF+EOI, LF, EOI, ";")
| AVU3800s Standard Operation Register.vi | Register Mode (F:Read)
Register Value (0)
Register Status
| AVU3800s Standard Event Register.vi | Register Mode (F:Read)
Register Value (0)
Register Status
| AVU3800s Status Byte Register.vi | Register Mode (F:Read)
Register Value (0)
Register Status
| AVU3800s Status Byte Clear.vi | Clear Status Byte
| AVU3800s SetMaskBit and ClearSTB.vi | Operation Mask bit (16)
Event Mask bit (24)
Clear Status Byte
| AVU3800s Service Request OnOff.vi | Service Request (OFF:S1)
SRE Data (0)
| AVU3800s Wait for Meas.vi | Wait for Measurement (Ckecking Status Byte Register)
Max Wait Time (Default: 100 sec), Error Flag Out
Initialize
| AVU3800s Initialize INST.vi | Instrument Preset (Only Preset)
| AVU3800s Initialize GPIB.vi | Instrument Descriptor (GPIB)
ID Query (T: Check)
Reset (T: Reset)
| AVU3800s Initialize LAN.vi | Instrument Descriptor (TCPIP)
ID Query (T: Check)
Reset (T: Reset)
Close
| AVU3800s Close.vi | VISA Close

## U3800s 2 channel
| U3800s 2 channel control Commands |  | Dec/01/2011: Ver.A00
ADVANTEST
Category | VI name | Contents
Configuration
| AVU3800s 2ch Dual CH OnOff.vi | Dual Channel ON/OFF (Ture:ON, Default)
| AVU3800s 2ch Active CH Select.vi | Select Active Channel 1 or 2 (1: Default)
| AVU3800s 2ch Couple CH OnOff.vi | Couple Channel ON/OFF (Ture:ON, Default)
| AVU3800s 2ch Display Mode.vi | 0: Split, 1: FULL-1, 2: FULL-2, 3: Over Lay
| AVU3800s 2ch System Mode.vi | 0: Sync, 1: Async, 2: SCH1, 3: SCH2 (0: Default)
| AVU3800s 2ch Meas1 Function.vi | 0: Freq - Time
1: Phase - Time
2: Power - Time
3: Voltage - Time
4: Power - Freq (FFT)
5: Spectrum Analyzer (Default)
| AVU3800s 2ch Trigger Mode.vi | 0: FREE (Default)
1: TRG_VIDEO
2: TRG_EXT
3: TRG_IF
4: XVIDEO
5: XIF
6. EXT2
| AVU3800s 2ch Trigger Level.vi | Set the Trigger Level
Video, EXT, IF, Xvideo, XIF, EXT2
Trigger Daley Time (0.0 sec) (Unit = sec)
| AVU3800s 2ch Trigger Out CH Select.vi | Selects Trigger Out CH1 or 2
Selects Trigger Out Through On/Off
| AVU3800s 2ch Trigger Sync OnOff.vi | Trigger Sync ON/OFF (Ture:ON, Default)
Action/Status
| AVU3800s 2ch Copy Setting.vi | Copy CH1 to CH2 (T:Default), F: Copy CH2 to CH1
| AVU3800s 2ch Copy Table.vi | 0: Copy the Table CH1 to CH2 (Default)
1: Copy the Table CH2 to CH1
2: Copy the Setup CH1 to CH2
3: Copy the Setup CH2 to CH1
| AVU3800s 2ch Sweep Mode Normal.vi | 0: Active CH, 1: Both CH, 2: CH1, 3: CH2
| AVU3800s 2ch Sweep Mode Single.vi | 0: Active CH, 1: Both CH, 2: CH1, 3: CH2
| AVU3800s 2ch Take Sweep.vi | 0: Active CH (Release:End of Active CH)
1: Both (Release:Both)
2: Both (Release:One side)
| AVU3800s 2ch Sweep Start Stop.vi | 0: Active CH, 1: Both CH, 2: CH1, 3: CH2
| AVU3800s 2ch Math Trace Store.vi | 0: Trace-A, 1: Trace-B, 2: Trace-C (Copy to Current CH)
3: Trace-A, 4: Trace-B, 5: Trace-C
*3,4,5: (Copy to Non-Active CH (AorBorC) -
form Active CH Current Trace)
| AVU3800s 2ch Direct CH Access.vi | 1: Channel 1 access directly (Default)
2: Channel 2 access directly
How to use: This VI + any VI
Example: This VI (X2) + any VI (Center Freq), @CH1 Active
(Output Commands mean "X2; CF 123MZ")
Then you can access directly to Non Active Channel (CH2).
Data
| AVU3800s 2ch Dual CH OnOff Data.vi | 0: OFF, 1: ON
| AVU3800s 2ch Active CH Select Data.vi | 1: Channel-1, 2: Channel-2
| AVU3800s 2ch Couple CH OnOff Data.vi | 0: OFF, 1: ON
| AVU3800s 2ch Display Mode Data.vi | 0: Split, 1: FULL-1, 2: FULL-2, 3: Over Lay
| AVU3800s 2ch Trigger Mode Data.vi | 0: FREE
1: TRG_VIDEO
2: TRG_EXT
3: TRG_IF
4: XVIDEO
5: XIF
6: EXT2
| AVU3800s 2ch Trigger Sync OnOff Data.vi | 0: Off, 1: On
| AVU3800s 2ch Trace Data Output.vi | Output Parameter: 0-5 ; Output format: Binary (Int-16)
0: CH1 Trace-A
1: CH1 Trace-B
2: CH1 Trace-C
3: CH2 Trace-A
4: CH2 Trace-B
5: CH2 Trace-C
| AVU3800s 2ch Trace Data Real Output.vi | Output format: Real / Single (Only dB Data)
Output Parameter: 0-5
0: CH1 Trace-A
1: CH1 Trace-B
2: CH1 Trace-C
3: CH2 Trace-A
4: CH2 Trace-B
5: CH2 Trace-C

## U3800s Cross Domain
| U3800s Cross Domain Analyzer Commands |  | Dec/01/2011: Ver.A00
ADVANTEST
Category | VI name | Contents
Configuration
| AVU3800s Xmath Capture TimBW.vi | Set Capture Time and Capture BW
| AVU3800s Xmath PowerRPD Window.vi | Set Analysis Window (Width and Offset)
at Power_Ration_Phase_Diff Mode
| AVU3800s Xmath Vector Correction.vi | Correction: Current Frequency ON/OFF or Get Data
Correction: Full Span ON/OFF or Get Data
Correction: Inband ON/OFF or Get Data
| AVU3800s Xmath Screen Select.vi | Select Screen 1 or 2
| AVU3800s Xmath Screen Display Type.vi | Select Screen Display Type FRE/PHA/PWR/FFT
| AVU3800s Xmath Screen AnaWin.vi | Set SCREEN Analysis Window at Differential Mode
| AVU3800s Xmath Math MathConfig.vi | Math formula Configuration
| AVU3800s Xmath Math AdjustmentCH1.vi | Math CH1 Magnitude Multiplier
Math CH1 Phase Shift
Math CH1 Time Shift
| AVU3800s Xmath Math AdjustmentCH2.vi | Math CH2 Magnitude Multiplier
Math CH2 Phase Shift
Math CH2 Time Shift
Action/Status
| AVU3800s Xmath PowerRPD OnOff.vi | Xmath Power Ratio Phase Differential ON/OFF
Reference CH1 or CH2
| AVU3800s Xmath Differential OnOff.vi | Xmath Differential ON/OFF
Reference CH1 or CH2
| AVU3800s Xmath ChPowerDiff OnOff.vi | Xmath CH Power Differential ON/OFF
| AVU3800s Xmath Math OnOff.vi | Xmath Math Formula ON/OFF
| AVU3800s Xmath TrcMathDsp InCH.vi | Math InCH Write (0:ON), MTrcView, MTrcBlank
| AVU3800s Xmath TrcMathDsp XCH.vi | Math XCH Write (0:ON), OTrcView, OTrcBlank
| AVU3800s Xmath TrcMathConfig InCH.vi | Trace Math In Channel: TraceA - B (F:Default)
or In Channel Disp OFF
| AVU3800s Xmath TrcMathConfig XCH.vi | Trace Math Cross Channel: CH1-CH2 (F:Default)
or CH2-CH1 or Cross Channel Disp OFF
| AVU3800s Xmath VertCursor OnOff.vi | Vertical Cursor ON/OFF (0:OFF)
Cursor Mode: Select Single or Double
| AVU3800s Xmath VertCursor Move.vi | Set cursor data (0: Frequency, 1: Time)
Data
| AVU3800s Xmath ChPowerDiff Data.vi | Xmath CH Power Differential Data
| AVU3800s Xmath TrcData Output.vi | Output Trace A/B/C/M/O with 16bits-Integer
Select Channel CH1/CH2 directly
| AVU3800s Xmath TrcData Real Output.vi | Output Trace A/B/C/M/O with Real (Single)
(Real data output is dB data only)
Select Channel CH1/CH2 directly
| AVU3800s Xmath VertCursor Data.vi | Output Cursor Data on Trace CH1/CH2
CH1: Hor, Ver ; CH2: Hor, Ver ; Dlt: Hor, Ver

## U3800s Time Domain
| U3800s Time Domain Commands |  | Dec/01/2011: Ver.A00
ADVANTEST
Category | VI name | Contents
Configuration
| AVU3800s TD Analysis OnOff.vi | Time Domain Analysis ON/OFF (Ture:ON, Default)
| AVU3800s TD Meas Function.vi | Measurement Function setup:
0:Frequnecy, 1:Phase, 2:Power, 3:IQ, 4:FFT
| AVU3800s TD Meas Capture TimBW.vi | Capture Time/ Measurement BW setup
0: Capture Time/ BW
1: Capture Time
2: Capture BW
| AVU3800s TD Ana Window.vi | Analysis Offset & Window setup
| AVU3800s TD IQ Vertical.vi | Vertical Scale & position of IQ (Unit: Volt)
| AVU3800s TD Power Vertical.vi | Vertical Scale & position of Power (dB)
| AVU3800s TD Freq Vertical.vi | Vertical Scale & position of Frequency (Hz)
| AVU3800s TD Phase Vertical.vi | Vertical Scale & position of Phase (Degree:unnecessary unit)
| AVU3800s TD FFT Vertical.vi | Vertical Scale & position of FFT (dB)
| AVU3800s TD Display Mode.vi | 0: Normal (Default)
1: Position View
2: Dual Measurement
| AVU3800s TD CRP Measure Mode.vi | Cross Point Measurement Mode
0: OFF (Default)
1: Pos Duty
2: Neg Duty
3: Freq
4: Pos Wid
5: Neg Wid
6: HILO
| AVU3800s TD CRP Slope.vi | 0: UP (Default)
1: DOWN
2: ALL
| AVU3800s TD CRP Threshold OnOff.vi | Cross Point Threshold Line ON/OFF (True:ON, Default)
| AVU3800s TD CRP Threshold Setup.vi | Cross Point Threshold Line Condition Setup
0: IQ Volt (V)
1: Power (dB)
2: Frequency (HZ)
3: Phase
4: FFT (dB)
Action/Status
| AVU3800s TD CRP Search.vi | Cross Point Search Right (Ture: Default)
Cross Point Search Left (False)
| AVU3800s TD Marker To.vi | 0: Marker to Analysis Offset
1: Delta Marker to Analysis Window
2: Marker to Vertical Position
3: Delta Marker to Scale/Div
| AVU3800s TD DispLine Move.vi | Set Display Line Data
Select data mode (IQ, Power, Freq, Phase, FFT)
| AVU3800s TD RefLine Move.vi | Set Reference Line Data
Select data mode (IQ, Power, Freq, Phase, FFT)
| AVU3800s TD Clear IQP Value.vi | Clear IQ points number counter
Data
| AVU3800s TD Analysis OnOff Data.vi | Time Domain Analysis ON/OFF Data (1:ON)
| AVU3800s TD Meas Function Data.vi | Measurement Function Data:
0:Frequnecy, 1:Phase, 2:Power, 3:IQ, 4:FFT
| AVU3800s TD Meas CapTimBW Data.vi | Capture Time Data
Capture BW Data
| AVU3800s TD Ana Window Data.vi | Analysis Offset & Window Data
| AVU3800s TD Vertical SclPos Data.vi | IQ Vertical Scale & position Data
Power Vertical Scale & position Data
Frequency Vertical Scale & position Data
Phase Vertical Scale & position Data
FFT Vertical Scale & position Data
| AVU3800s TD TrcIQ Data Output.vi | I, Q, I+Q (Real) & Points (I32) Data
(Total Bytes = Points * 2(I&Q) * 4 (Single/Real) )
| AVU3800s TD TrcIQ Param Data.vi | IQ Parameter Data of 3 items
Scale(Real), Sample Rate(Hz), Sample Points (Points)
| AVU3800s TD TrcIQ Scale Data.vi | IQ Scale Data
| AVU3800s TD TrcIQ Sample Data.vi | IQ Sample Rate Data
| AVU3800s TD TrcIQ Points Data.vi | IQ Sample Points (Block Max: 2M Sample Data)
| AVU3800s TD TrcIQ All Points Data.vi | All IQ Sample Points
| AVU3800s TD Display Mode Data.vi | 0: Normal
1: Position View
2: Dual Measurement
| AVU3800s TD CRP Measure Mode Data.vi | Cross Point Measuremetn Mode
0: OFF
1: Pos Duty
2: Neg Duty
3: Freq
4: Pos Wid
5: Neg Wid
6: HILO
| AVU3800s TD CRP Meas Result Data.vi | Measurement Data (Real)
| AVU3800s TD CRP Slope Data.vi | 0: UP
1: DOWN
2: ALL
| AVU3800s TD CRP TH OnOff Data.vi | Cross Point Threshold Line ON(1)/OFF(0)
| AVU3800s TD CRP Threshold Data.vi | Cross Point Threshold Line Condition Data
0: Volt (V)
1: Power (dB)
2: Frequency (HZ)
3: Phase
4: FFT (dB)

## U3800s Other Options
| U3800s Other Option's Commands |  | Dec/01/2011: Ver.A00
ADVANTEST
Category | VI name | Contents
Configuration
| AVU3800s EMC Mode OnOff.vi | EMC Mode ON: Ture (Default)
EMC Mode OFF: False
| AVU3800s EMC Bandwidth.vi | Select Data: (0 - 4)
0 = Auto
1 = 200Hz
2 = 9kHz
3 = 120kHz
4 = 1MHz
| AVU3800s Correction Factor OnOff.vi | Correction Factor OnOff (OFF)
| AVU3800s Correction Factor Table.vi | EDIT Correction Table
Action/Status
Data
| AVU3800s EMC Mode OnOff Data.vi | Reading Data = 0 : Off, 3: ON
(1 and 2 : no function)
| AVU3800s EMC Bandwidth Data.vi | Reading Data (0 -4)
0 = Auto
1 = 200Hz
2 = 9kHz
3 = 120kHz
4 = 1MHz

## Ver_A03_addition
| New VI addtion for Updated U3800's Firmware |  | Feb/08/2012: Ver.A03
ADVANTEST
Category | VI name | Contents
U3800's Firmware A03 or Later |  |  | A03
Configuration
| AVU3800s Xmath VectorCorr OnOff.vi | Vector Correction On(T:Default), Off(F)
|  | (Old VI: AVU3800s Xmath Vector Correction.vi) | (A00)
| AVU3800s Xmath Get VectorCorr.vi | Vector Correction Get Correction Data
0: Current Frequency
1: Specific Span
2: In Band
Signal Source INT(T:Default), EXT(F)
|  | (Old VI: AVU3800s Xmath Vector Correction.vi) | (A00)
| AVU3800 Xmath SetFreq VectorCorr.vi | Vector Correction Start Frequency
Vector Correction Stop Frequency
Vector Correction Step Frequency
or Set Default Conditions
Action/Status
| AVU3800s Recall Items.vi | Recall Items Setup On(T:Default), Off(F)
Recall Items Trace On(T:Default), Off(F)
Recall Items Table On(T:Default), Off(F)
Recall Items Vector Correction On(T:Default), Off(F)
Data

## Ver_B00_addition
| New VI addtion for Updated U3800's Firmware |  | May/28/2012: Ver.B00
ADVANTEST
Category | VI name | Contents
U3800's Firmware B00 or Later |  |  | B00
Configuration
| AVU3800s Xmath Domain.vi | 0:Time, 1:Frequency (0:Default)
| AVU3800s Xmath Screen Display Type.vi | Select Screen Display Type FRE/PHA/PWR/FFT/PHF | (up)
| AVU3800s TD PhaseFreq Vertical.vi | Vertical Scale & position of Phase-Frequency
| AVU3800s TD CRP Threshold Setup.vi | Cross Point Threshold Line Condition Setup | (up)
0: IQ Volt (V)
1: Power (dB)
2: Frequency (HZ)
3: Phase
4: FFT (dB)
5. Phase-Freq
| AVU3800s TD Resolution Bandwidth.vi | TD RBW Auto (T:Auto:Default, F:Manual)
TD RBW Data (Hz)
Action/Status
| AVU3800s Xmath Squelch OnOff.vi | Squelch On (T:ON:Default, F:OFF)
Squelch Level (Real)
| AVU3800s Xmath TrcMathXch CalMode.vi | 0:Off (Default), 1:Min, 2:Max
| AVU3800s TD DispLine Move.vi | Set Display Line Data | (up)
Select data mode (IQ, Power, Freq, Phase, FFT, PHF)
| AVU3800s TD RefLine Move.vi | Set Reference Line Data | (up)
Select data mode (IQ, Power, Freq, Phase, FFT, PHF)
Data

## Ver_D00_addition
| New VI addtion for Updated U3800's Firmware |  | Jan/28/2013: Ver.D00
ADVANTEST
Category | VI name | Contents
U3800's Firmware D00 / (C00) or Later |  |  | D00
(C00)
Configuration
| AVU3800s Trace Detector.vi | Detector Mode Trace (0:Trace A) (B, C) | (up)
Detector Mode (0:Normal)
(NRM, POS, NEG, SMP, AVG, QP, EMCAV)
| AVU3800s 2ch Trigger Level VerD.vi | Updated this VI from AVU3800s 2ch Trigger Level.vi | (up)
Added the switch menu of the Trigger Delay Time Unit.
(F: msec (Default) T: sec)
Changed the connections conveniently.
| AVU3800s EMC MeasTimer Mode.vi | EMC Measurement using Timer On(T)/Off(F) | (C00)
and Set Measurement Time On(T)/Off(F)
| AVU3800s EMC Horizontal Scale.vi | Screen Horizontal Scale LOG(T)/LIN(F) | (C00)
| AVU3800s EMC LimitLine Margin.vi | EMC Limit Line Margin On(T)/Off(F) | (C00)
and Set Limit Line Margin Data
| AVU3800s Xmath ReCalculation.vi | Re-Caiculation in SweepEndRoutine On(T)/Off(F) | (C00)
| AVU3800s VectorCorr SigLvlAdj.vi | Vector Correction Signal Level Adjust On(T)/Off(F) | (C00)
Action/Status
| AVU3800s Sweep Abort.vi | Sweep Abort in waiting trigger etc. | (C00)
| AVU3800s EMC Measure OnOff.vi | EMC Measurement On(T)/Off(F) | (C00)
| AVU3800s Xmath EX_VC Initialize.vi | External Vector Correction InBand/Specific Span Initialize
| AVU3800s Xmath EX_VC SetIndex.vi | External Vector Correction InBand/Specific Span Set Index
| AVU3800s Xmath EX_VC GetCorr.vi | External Vector Correction InBand/Specific Span Get Corr
| AVU3800s Xmath EX_VC Finish.vi | External Vector Correction InBand/Specific Span Finish
| AVU3800s Xmath EX_VC Abort.vi | External Vector Correction InBand/Specific Span Abort
Data
| AVU3800s VectorCorr Status Data.vi | Vector Correction Status (0:Off, 1:On, <0, Error) | (C00)
| AVU3800s Xmath EX_VC StepS Data.vi | External Vector Corr InBand/Specific Span Get Step Size
| AVU3800s Xmath EX_VC FreqOfs Data.vi | External Vector Correction InBand Get Frequency Offset
*Note) EX_VC = External Vector Correction Mode

## Ver_D02_Improvement
| Improvement of Universal Command RW.vi |  | Sep/18/2014: Ver.D02
ADVANTEST
Category | VI name | Contents
U3800's Firmware D00 or Later |  |  | D00
Utility
| AVU3800s Universal Command RW.vi | Any Command Output Sample VI
T(Ture. Default): Write Command Mode
F: Read Data Mode ( Write Command and Read Data)
Old Version:
Write Commnad: Wite Command Box
Query Command: Write Command Box
Improvement:
Write Commnad: Wite Command Box
Query Command: Query Command Box
| AVU3800s Spectrum Mask Meas.vi | Misprint: "SPMON OFF" ---> "SEMON OFF"