## Recall
Measurement (recall) files for U3751 Spectrum Analyzer (SA)
Advantest
1.In U3700 series sample software, the measurement (recall) files are offered by using U3751 SA
like being easily enforceable of the EMC measurement.
Directory and file organization of the measurement files
adv --> dat --> the measurement files
Copy "adv --> dat --> the measurement files" to USB for the measurement.
(There is already "adv --> dat" in USB used with SA.)
Or, this file can be copied to the Spectrum Analyzer by using copied USB.
( It uses the file menu "Copy All to Flash" in the Spectrum Analyzer.)
2.When this measurement file is loaded from U3751, the EMC measurement becomes possible at once
because most SA settings, the antenna factors, and the standard values (limit line) set.
*Please refer to the manual of the U3751 for the load of the measurement file.
3.However, the antenna use CBL6141A(30M-1G) and 44Sa51(1-8G).
Other corrections (amplifier and Cablros) are not done.
4.When the correction is edited, the table of the level correction of the SA is corrected aftrer the
measurement concerned file is first loaded, and the measurement file is made on the condition.
(In the overwrite or the new file name. )
5.Name and standard and antenna factor of measurement file
| File name |  | Frequency |  | Standard |  | Antenna
| CIS22-30-1G-A |  | 30M-1G | CISPR22 | A | 3m | CBL6141A
| CIS22-30-1G-B |  | 30M-1G | CISPR22 | B | 3m | CBL6141A
| CIS22-1-6G-A |  | 1G-6G | CISPR22 | A | 3m | 44Sa51
| CIS22-1-6G-B |  | 1G-6G | CISPR22 | B | 3m | 44Sa51
| EN55-30-1G-A |  | 30M-1G | EN55022 | A | 3m | CBL6141A
| EN55-30-1G-B |  | 30M-1G | EN55022 | B | 3m | CBL6141A
| EN55-1-6G-A |  | 1G-6G | EN55022 | A | 3m | 44Sa51
| EN55-1-6G-B |  | 1G-6G | EN55022 | B | 3m | 44Sa51
| VCCI-30-1G-A |  | 30M-1G | VCCI | A | 3m | CBL6141A
| VCCI-30-1G-B |  | 30M-1G | VCCI | B | 3m | CBL6141A
| VCCI-1-6G-A |  | 1G-6G | VCCI | A | 3m | 44Sa51
| VCCI-1-6G-B |  | 1G-6G | VCCI | B | 3m | 44Sa51
| FCC-30-1G-A |  | 30M-1G | FCC | A | 3m | CBL6141A
| FCC-30-1G-B |  | 30M-1G | FCC | B | 3m | CBL6141A
| FCC-1-8G-A |  | 1G-8G | FCC | A | 3m | 44Sa51
| FCC-1-8G-B |  | 1G-8G | FCC | B | 3m | 44Sa51
(The extension. dat)
There is a standard line of QP though measurement band 30M-1GHz is the peak measurement.
Band 1-6GHz, CISPR/EN55022/VCCI are the peak measurement and the standard line of the peak.
Band 1-8GHz, FCC is the peak measurement and the standard line of QP. (It is a reference value. )
Spectrum Analyzer Setting List
| Functions |  | 30M-1GHz Band |  | 1-6(8)GHz Band
| Frequency |  | 30M-1GHz |  | 1G-6(8)GHz
| Input |  | Input-1 |  | Input-1
| RBW |  | 120kHz EMC |  | 1MHz EMC
| VBW |  | 1MHz |  | 3MHz
| SWP |  | Auto |  | Auto
| DET |  | Posi |  | Posi
| Unit |  | dBuV |  | dBuV
| Pre-Amp |  | On |  | On
| ATT |  | 10dB |  | 0dB
| Ref.Level |  | 80dBuV |  | 70dBuV
| Slide Screen |  | Off |  | On (30%)
| Ref.Offset |  | Off |  | Off
| SPA Corr.Factor |  | On |  | On
| Limit Line |  | Lmt-1 On |  | Lmt-1 On
Please do other settings if necessary.
| Note1: | Please do the recall again when an old limit line remains.
| Note2: | As for the slide screen, data other than the screen are seen.
(1-6GHz Band is On, and 30% shift)
6. There are standards other than ITE.
Those files are in subordinate position directory Appendix_Other_STD of EMI Recall File for U3751.
It copies it onto USB by the method similar to item 1.
(If it is copied onto dir_dat for ITE, all standards can be used. )

## Appendix_STD
| Apendix Standards List |  |  | ＊Yellow area --> ITE STD.
CISPR | FCC | Japan | EN | Comments
11 | 18 | Dentori | EN55011 | Industry, Science, Medical
12 | SAE551 | Dentori |  | Vehicle, Motorboat
13 | 15 | Dentori | EN55013 | Broadcast Receiver
14 |  | Dentori | EN55014 | Household electric appliance, Tool
15 |  | Dentori | EN55015 | Fluorescent lamp, Illumination
22 | 15 | VCCI | EN55022 | Information tecnology equipment
|  |  | EN55081 | General emission
16 |  |  |  | Measuring instrument, Method
16 |  |  | EN55025 | Vehicle equipment test
No | Standard | Appedix_File_Name |  | Comments
1 | CISPR11 | CIS11-1-6G-A |  | Start 1G, Stop 6G, STD-A
2 |  | CIS11-1-6G-B
3 |  | CIS11-30-1G-A |  | Start 30M, Stop 1G, STD-A
4 |  | CIS11-30-1G-B
5 |  | CIS11-LC-A |  | Line Coduction-A
6 |  | CIS11-LC-B
7 | CISPR12 | CIS12-30-1G
8 | CISPR13 | CIS13-30-1G-B |  | Basic (Fundamental)
9 |  | CIS13-30-1G-H |  | Harmonics
10 |  | CIS13-30-1G-O |  | Other
11 |  | CIS13-LineC |  | Line Coduction
12 | CISPR14 | CIS14-30-300
13 |  | CIS14-30-300-ML |  | Motor-L (<700W)
14 |  | CIS14-30-300-MM |  | Motor-M (700-1000W)
15 |  | CIS14-30-300-MU |  | Motor-U(>700W)
16 |  | CIS14-LC-ML |  | Motor-L (<700W)
17 |  | CIS14-LC-MM |  | Motor-M (700-1000W)
18 |  | CIS14-LC-MU |  | Motor-U(>700W)
19 |  | CIS14-LineC
20 | CISPR15 | CIS15-30-300
21 |  | CIS15-LC-9k
22 |  | CIS15-LC-150k

## STD_Value
|  |  | Information tecnology equipment | [7 empty] | Limit line (MHz, dBuV) |  |  |  | Currently files
■CISPR22/EN55022/VCCI
Radiation |  |  | 30 | 230 |  | 1000 | 1G | 3G |  | 6G |  | Conduction |  |  | 150k | 500k |  | 5M |  | 30M
3m | A | PK | - |  |  |  | 76 |  | 80 |  |  | Power Line | A | QP | 79 |  | 73
|  | QP | 50 |  | 57 |  | - | [6 empty] | Ave | 66 |  | 60
|  | Ave | - |  |  |  | 56 |  | 60 |  |  |  | B | QP | 66 - | 56 | 56 |  | 60
| B | PK | - |  |  |  | 70 |  | 74 |  |  |  |  | Ave | 56 - | 46 | 46 |  | 50
|  | QP | 40 |  | 47 |  | -
|  | Ave | - |  |  |  | 50 |  | 54
■FCC part15 subpartB
Radiation |  |  | 30 | 88 |  | 216 |  | 960 |  | 1000 | up to 40G | Conduction |  |  | 150k | 500k |  | 5M |  | 30M
3m | A | PK | - | [7 empty] | 73.9 | Power Line | A | QP | 79 |  | 73
|  | QP | 49.5 |  | 54 |  | 56.9 |  | 60 |  | -60 |  |  | Ave | 66 |  | 60
|  | Ave | - | [7 empty] | 53.9 |  | B | QP | 66 - | 56 | 56 |  | 60
| B | PK | - | [7 empty] | 69.5 |  |  | Ave | 56 - | 46 | 46 |  | 50
|  | QP | 40 |  | 43.5 |  | 46 |  | 54 |  | -54
|  | Ave | - | [7 empty] | 49.5
|  |  | Industry, Science, Medical | [7 empty] | （Japan: Dentori, USA: FCC18)
■CISPR11 |  |  | (Same as CISPR22） | [7 empty] | File No |  |  |  | (Same as CISPR22）
Radiation |  |  | 30 | 230 |  | 1000 | 1G | 3G |  | 6G |  | Conduction |  |  | 150k | 500k |  | 5M |  | 30M
3m | A | PK | - |  |  |  | 76 |  | 80 |  | No.1 | Power Line | A | QP | 79 |  | 73 |  |  |  | No.5
|  | QP | 50 |  | 57 |  | - |  |  |  | No.3 |  |  | Ave | 66 |  | 60
|  | Ave | - |  |  |  | 56 |  | 60 |  |  |  | B | QP | 66 - | 56 | 56 |  | 60 |  | No.6
| B | PK | - |  |  |  | 70 |  | 74 |  | No.2 |  |  | Ave | 56 - | 46 | 46 |  | 50
|  | QP | 40 |  | 47 |  | - |  |  |  | No.4
|  | Ave | - |  |  |  | 50 |  | 54
|  |  | Vehicle, Motorboat | [9 empty] | (Japan: JASO, USA: SAE551)
■CISPR12
Radiation |  |  | 30 | 75 | 75 | 400 | 400 | 1G
3m |  | QP | 44 | 44 | 44 | - 55 | 55 | 55 |  |  | RBW=120k
|  | PK1 | 22 | 22 | 22 | - 33 | 33 | 33 |  |  | RBW=1k
|  | PK2 | 82 | 82 | 82 | - 93 | 93 | 93 |  |  | RBW=1M
|  | PKc | 64 | 64 | 64 | 75 | 75 | 75 | No.7 |  | Uesd 120k RBW
JASO: Japan Automotive Standards Organization
SAE: Society of Automotive Engineers
|  |  | Broadcast Receiver | [7 empty] | （Japan: Dentori, USA: FCC15)
■CISPR13 | [14 empty] | (CISPR22-Bと同じ）
Radiation |  |  | 30 | 300 |  | 1000 | [5 empty] | Conduction |  |  | 150k | 500k |  | 5M |  | 30M
3m | F | PK | - | [8 empty] | Power Line
| u | QP | 57 |  | 57 |  | No.8
| n | Ave | - | [9 empty] | (B) | QP | 66 - | 56 | 56 |  | 60 |  | No.11
| H | PK | - | [10 empty] | Ave | 56 - | 46 | 46 |  | 50
| a | QP | 52 |  | 56 |  | No.9
| r | Ave | -
| O | PK | -
| t | QP | 40 |  | 47 |  | No.10
| h | Ave | -
|  |  | Household electric appliance, Tool | [7 empty] | (Japan: Dentori)
■CISPR14 |  |  | Household electric appliance | [8 empty] | Household electric appliance
Power |  |  | 30 |  |  | 300 | [5 empty] | Conduction |  |  | 150k | 500k |  | 5M |  | 30M
(Clamp) |  | PK | - | [8 empty] | PowerLINE | Cond | QP | 80 |  | 74 |  |  |  | No.19
|  | QP | 45 |  | - 55 |  | No.12 | [5 empty] | 電圧 | Ave | 70 |  | 64
|  | Ave | 35 |  | - 45 | [7 empty] | 負荷 | QP | 66 - | 56 | 56 |  | 60
[13 empty] | 補助 | Ave | 59 - | 46 | 46 |  | 50
■CISPR14 |  |  | Tool (Motor) | [8 empty] | Tool (Motor)
Power |  |  | 30 |  |  | 300 | [5 empty] | Conduction |  |  | 150k | 350k |  | 5M |  | 30M
<700W |  | PK | - | [8 empty] | <700W |  | QP | 66 - | 59 | 59 |  | 64 |  | No.16
|  | QP | 45 |  | - 55 |  | No.13 | [6 empty] | Ave | 59 - | 49 | 49 |  | 54
|  | Ave | 35 |  | - 45 | [6 empty] | >700W |  | QP | 70 - | 63 | 63 |  | 68 |  | No.17
>700W |  | PK | - | [8 empty] | <1000W |  | Ave | 63 - | 53 | 53 |  | 58
<1000W |  | QP | 49 |  | - 59 |  | No.14 |  |  |  |  | >1000W |  | QP | 76 - | 69 | 69 |  | 74 |  | No.18
|  | Ave | 39 |  | - 49 | [8 empty] | Ave | 69 - | 59 | 59 |  | 64
>1000W |  | PK | -
|  | QP | 55 |  | - 65 |  | No.15
|  | Ave | 45 |  | - 55
|  |  | Fluorescent lamp, Illumination | [7 empty] | （Japan: Dentori, USA: FCC18)
■CISPR15 | [10 empty] | Conduction
Power |  |  | 30 |  |  | 300 |  |  |  |  | 0.009 - 0.05 | 0.05 - 0.15 | 0.15 - 0.5 |  | 0.5 - 2.51 |  | 2.51-3.0 |  | 3.0- 5.0 |  | 5.0 - 30
(Clamp) |  | PK | - | [6 empty] | QP | 110 | 90 - 80 | 66 - 56 |  | 56 |  | 73 |  | 56 |  | 60
|  | QP | 45 |  | - 55 |  | No.20 |  |  | Ave | --- | --- | 56 - 46 |  | 46 |  | 63 |  | 46 |  | 50
|  | Ave | 35 |  | - 45 | [5 empty] | No.21 |  | No.22
[12 empty] | Conduction |  |  | 150k | 500k |  | 5M |  | 30M
[12 empty] | 負荷端子 | 端子 | QP | 80 |  | 74
[13 empty] | 電圧 | Ave | 70 |  | 64
[12 empty] | Conduction |  |  | 150k | 500k |  | 5M |  | 30M
[12 empty] | 制御端子 | 端子 | QP | 80 |  | 74
[13 empty] | 電圧 | Ave | 70 |  | 64
放射妨害波（磁界測定）
[11 empty] | 0.009 - 0.07 | 0.07 - 0.15 | 0.15 - 2.2 |  | 2.2-3.0 |  | 3.0-30 |  | Loop Ant
[10 empty] | QP | 88 | 88 - 58 | 58 - 26 |  | 58 |  | 22 |  |  | 2m
[10 empty] | QP | 81 | 81 - 51 | 51 - 22 |  | 51 |  | 15 - 16 |  |  | 3m
[10 empty] | QP | 75 | 75 - 45 | 45 - 16 |  | 45 |  | 9 - 12 |  |  | 4m

## Ant_Factor
CBL6141A |  | TR17206 |  | 44Sa51
(MHz) | (dB) | (GHz) | (dB) | (MHz) | (dB)
30 | 23 | 1 | 24 | 30 | 45
35 | 20.8 | 1.5 | 25.3 | 50 | 42
40 | 18.5 | 2 | 27.3 | 100 | 40
45 | 16.3 | 2.5 | 28.3 | 200 | 36
50 | 13.9 | 3 | 30.1 | 300 | 29.8
60 | 9.8 | 3.5 | 31.4 | 400 | 23
70 | 7.6 | 4 | 32.8 | 700 | 27
80 | 7.3 | 4.5 | 32.4 | 800 | 26.5
90 | 8.7 | 5 | 33.3 | 1000 | 28.5
100 | 10 | 5.5 | 34.6 | 2000 | 37
120 | 11.6 | 6 | 35.7 | 3000 | 40.7
125 | 11.9 | 6.5 | 35.1 | 4000 | 40.3
140 | 12.1 | 7 | 35.9 | 5000 | 42.7
150 | 12.1 | 7.5 | 36.7 | 6000 | 44.7
160 | 11.6 | 8 | 37 | 8000 | 50
175 | 10.2 | 8.5 | 37.4
180 | 10.1 | 9 | 37.8
200 | 10.7 | 9.5 | 37.9 | *Spec line
250 | 12.6 | 10 | 38.2
300 | 13.3 | 10.5 | 38.1
400 | 16.3 | 11 | 38.4
500 | 17.6 | 11.5 | 38.8
600 | 19.6 | 12 | 39.3
700 | 20.8 | 12.5 | 38.8
800 | 22.1 | 13 | 39.9
900 | 22.8 | 13.5 | 41.2
1000 | 24.3 | 14 | 42.3
1100 | 24.5 | 14.5 | 42.8
1200 | 25.4 | 15 | 40.3
1300 | 27.7 | 15.5 | 38.1
1400 | 27.1 | 16 | 37.4
1500 | 28.4 | 16.5 | 38.5
1600 | 28.3 | 17 | 40.8
1700 | 29.1 | 17.5 | 44.4
1800 | 31.6 | 18 | 45
1900 | 32.2
2000 | 32.8