## R3132s
September/28/1999 (A00)
January/12/2001 (A01)
July/25/2001 (A02)
Category | VI name | Contents
Configuration
(A01) | AVR3132s Center Frequency.vi | Center Frequency(CF)
CF Step Auto/Manual (CF Step Size)
Frequency Offset ON (Offset Size)/OFF
(A01) | AVR3132s Frequency Span.vi | Span Mode Frequency Span/Full Span/Zero Span/Peak Zoom/Last Span
Frequency Span
(A01) | AVR3132s Start Stop Frequency.vi | Start Frequency
Stop Frequency
(A01) | AVR3132s Frequency Setup.vi | Contents Center/Span/Center and Span/Start/Stop/Start and Stop
Setting Value
(A01) | AVR3132s Carrier Channel.vi | Carrier Channel
(A01) | AVR3132s Center Channel.vi | Center Channel
(A01) | AVR3132s Start Stop Channel.vi | Start Channel
Stop Channel
(A01) | AVR3132s Set Frequency Input.vi | Input Type Frequency/CH Type 1/CH Type 2
Start CH Shift
Stop CH Shift
(A01) | AVR3132s Edit CH Type 1.vi | Edit Table Table 1/Table 2/Table 3
Start Channel Number
Stop Channel Number
Start Frequency
Channel Spacing
Channel Offset
(A01) | AVR3132s Set CH Type 1.vi | Table 1 Enable/Disable
Table 2 Enable/Disable
Table 3 Enable/Disable
(A01) | AVR3132s Edit CH Type 2.vi | Table Size
Table : Channel Number
Carrier Frequency
Start Frequency
Stop Frequency
| AVR3132s Frequency Preselector.vi | Peaking Auto/Manual (Peaking Value) (R3162)
| AVR3132s Input Impedance.vi | Input Impedance 50ohm/75ohm (R3132)
| AVR3132s Reference Level.vi | Resolution 10dB/5dB/2dB/1dB/Linear
Reference Level
Units dBm/dBmV/dBuV/Watts/Volts
Level Offset ON (Offset Value)/OFF
| AVR3132s Attenuator.vi | ATT Level Auto/Manual
ATT Level Value
| AVR3132s Input Hi Sense On Off.vi | Hi Sense ON/OFF
| AVR3132s Resolution Bandwidth.vi | RBW Mode Auto/Manual (RBW Freq Value)
| AVR3132s Wide RBW On Off.vi | Wide RBW ON/OFF
| AVR3132s Video Bandwidth.vi | VBW Mode Auto/Manual (VBW Freq value)
| AVR3132s Sweep Time.vi | Sweep Time Mode Auto/Manual (Sweep Time)
| AVR3132s Auto Manual Setup.vi | Contents RBW/VBW/Sweep Time/CF Step Size/Marker Step Size
Mode Auto/Manual
Manual Value
(A01) | AVR3132s Sweep Mode.vi | Gate Position
Gate Width
Gate Slope +/-
Gate Source EXT Trigger/TV-V/TV-H
EXT Trigger Level
TV-H Number
External Gate In ON/OFF
Gated Sweep ON/OFF
| AVR3132s Sweep Trigger Mode.vi | Trigger Mode Free Run/Line/Video/External/TVV/TVH
Video Trigger Level
EXT Trigger Level
TV-H Number
Trigger Slope +/-
TV System NTSC/PAL&SECAM
Trigger Delay ON/OFF
When "Trigger Delay" is ON,
Trigger Delay Time
(A01) | AVR3132s Marker Mode.vi | Marker Mode OFF/Normal (Marker Value)/Delta (Marker Value)
Marker Step Auto/Manual (Marker Step Size)
| AVR3132s Marker Other Functions.vi | Fixed Marker ON/OFF
Trace Marker Move A/B
| AVR3132s Marker Signal Track Mode.vi | Signal Track Marker ON/OFF
| AVR3132s XdB Down Setup.vi | dB Down Width
MKR Read DLT/LFT/RHT
Cont Down ON/OFF
| AVR3132s Trace Detector.vi | Screen A/B
Detector Mode Normal/Positive/Negative/Sample
(A01) | AVR3132s Trace Range.vi | Trace Points 501/1001
| AVR3132s Annotation On Off.vi | Annotation ON/OFF
(A01) | AVR3132s Save Item Setup.vi | Setup ON/OFF
Trace ON/OFF
Ant Corr ON/OFF
Norm Corr ON/OFF
Limit Line OFF/1/2/1,2
Loss:Freq ON/OFF
Level ON/OFF
Channel ON/OFF
Spurious ON OFF
(A01) | AVR3132s Printer.vi | Copy Mode Color/S-Color Sall/S-Color Large/Gray/Mono Small/Mono Large
Printer Command PCL/ESC P/ESC P-R
(A01) | AVR3132s Bit Map File.vi | Image Mode Color/S-Color/Gray/Mono
RLE Compress ON/OFF
File No.
| AVR3132s TG Set.vi | TG ON/OFF
TG Level
| AVR3132s TG Frequency Calibration.vi | Frequency Calibration Auto/Manual
Frequency
| AVR3132s TG Normalize.vi | Normalize ON/OFF/Execute
(A02) | AVR3132s Mixer Setup.vi | Mixer INT/EXT
Band N
Band Lock ON/OFF
AVG Loss ON/OFF
AVG Loss Value
Loss vs Freq ON/OFF
(A02) | AVR3132s EXT Mixer Loss Setup.vi | Table Size
Table : Frequency
Level n-
Level n+
Action/Status
| AVR3132s Auto Tune.vi | Span Setting ON/OFF
Span
Execute Auto Tune
| AVR3132s Auto Cpl Functions.vi | Couple All Auto
| AVR3132s Sweep Action.vi | Sweep Action Reset & Start/Take Sweep/Normal/Single
(A01) | AVR3132s Power Meas.vi | Power Meas Mode Channel Power/Total Power/Average Power/
Power Meas OFF
CH BW Position
CH BW Width
Averaging Times
(A01) | AVR3132s ACP Meas.vi | Carrier Band Width
ACP Table Size
Table : ACP CS
ACP BS
BS Window ON/OFF
ACP Screen FULL/SEPA/CARRIER
Symbol rate
Rolloff Factor
Root Nyquist Filter ON/OFF
Graph ON/OFF
Execute ACP Measurement
| AVR3132s OBW Meas.vi | OBW Value
OBW Meas. ON/OFF
(A01) | AVR3132s Spectrum Mask Meas.vi | Carrier Band Width
CS/BS Table Size
Table : CS, BS
Root Nyquist Filter ON/OFF
Symbol Rate
Rolloff Factor
Result Display Mode (REL, ABS)
Measurement ON/OFF
BS Window ON/OFF
(A01) | AVR3132s Spurious Meas.vi | Measurement Mode Frequency/Time
Table No.
Spurious Table Size
Table : Start Frequency
Stop Frequency
Center Frequency
RBW
Sweep Time
Limit Level
Sweep Count Times
Pass Judge UP/LOW
Measurement ON/OFF
| AVR3132s Counter Setup.vi | Counter ON/OFF
Counter Resolution 1kHz/100Hz/10Hz/1Hz
| AVR3132s Sound Setup.vi | Sound Mode ON(AM or FM)/AM/FM/OFF
Sound Volume
Pause Time
Squelch ON/OFF
Squelch Level
| AVR3132s Noise per Hz Setup.vi | Noise/Hz mode dBm ON/dBuV ON/dBc ON/Noise OFF
Frequency Interval
| AVR3132s Marker Peak Search.vi | Peak Search Action
Peak Search/Next Peak/Next Peak Left/
Next Peak Right/Min Search/Max-Min Search
Continuous Peak Search ON/OFF
| AVR3132s Marker PS Condition.vi | Delta Y for Peak Search
Peak Range NORMAL/UPPER/LOWER
| AVR3132s Multi Marker.vi | Multi Marker ON/OFF
Individual Multi Marker ON/OFF
Moving of Active Marker
| AVR3132s Marker Peak List.vi | Peak List Mode
Peak List Frequency/Peak List Level/Peak List OFF/Peak List Output
Read Peak List Table
Frequencies , Levels, Unit of Reference Level
| AVR3132s Marker To.vi | Marker ->
MKR -> CF/MKR Delta -> CF/MKR -> REF/
PEAK -> CF/PEAK -> REF/MKR Delta -> SPAN/
MKR -> CF Step/MKR Delta -> CF Step/
MKR -> MKR Step/MKR Delta -> MKR Step
| AVR3132s X dB Down Execute.vi | dB Down Menu X dB Down/X dB Left/X dB Right
| AVR3132s Marker 3rd Order Meas.vi | Execute 3rd Order Measurement
| AVR3132s AM Modulation Meas.vi | AM Meas ON/OFF
| AVR3132s Trace A.vi | Mode of Trace A Write/View/Blank/Max Hold ON/Max Hold OFF/
Min Hold ON/Min Hold OFF
| AVR3132s Trace B.vi | Mode of Trace B Write/View/Blank/Max Hold ON/Max Hold OFF/
Min Hold ON/Min Hold OFF
| AVR3132s Average A.vi | Operation Start/Stop/Pause/Continue
Average Times
Average Mode Continuous/Single
| AVR3132s Average B.vi | Operation Start/Stop/Pause/Continue
Average Times
Average Mode Continuous/Single
| AVR3132s Trace Math.vi | Operation Mode A -> B /
B -> A /
A-B -> A /
B-A -> A /
A-DL -> A
| AVR3132s Multi Screen.vi | Multi Screen Zoom/FT/TT/OFF,
Center of Multi Screen, Width of Multi Screen,
Select Multi Screen Upside/Downside
| AVR3132s Display Line.vi | Display Line Level
Display Line ON/OFF
| AVR3132s Reference Line.vi | Reference Line Level
Reference Line ON/OFF
| AVR3132s Limit Line PF Meas.vi | Pass-Fail ON/OFF
Limit Line 1 ON/OFF
Limit Line 2 ON/OFF
| AVR3132s Limit Line Setup.vi | X Axis Position ABS/REL (LEFT)/REL (CENTER)
Y Axis Position ABS/REL (TOP)/REL (BOTTOM)
Limit Line 1 ON/OFF
Limit LinE 2 ON/OFF
| AVR3132s Limit Line Table.vi | Domain Select Time/Frequency
Edit Line 1/2
Table Size
Frequency or Time
Level
X Offset
Y Offset
(A01) | AVR3132s Measurement Window.vi | Measurement Window ON/OFF
Center Position
Window Width
Window Sweep ON/OFF
Couple to Marker ON/OFF
| AVR3132s EMC Setup.vi | EMC Trace Detection QP/PEAK/NORMAL
QP Band Width AUTO/200Hz/9kHz/120kHz/1MHz
Antenna Selection Dipole/Log-periodic/Bioconical/
Bilog/User Correction/Antenna OFF
| AVR3132s Input Corr Factor.vi | Reference Level Correction ON/OFF
Input to Reference Level Correction Table
Clear Reference Level Correction Table
Antenna Factor Mode / Level Correction Data Mode
| AVR3132s Calibration.vi | F Compensation ON/OFF
CAL Compensation ON/OFF
Calibration All/Total Gain/IF Step Amplifier/RMW Switch/Log Linearity/
Amplituide Mag/PBW
Cal Sig Level ON/OFF
| AVR3132s Display Label.vi | Input Display Label
Display Label OFF
| AVR3132s Hard Copy Control.vi | Hard Copy to Printer/Floppy
| AVR3132s Standard Operation Status Reg.vi | Write to Operation Status Enable Register
Read from Operation Status Register
| AVR3132s Standard Event Register.vi | Write to Standard Event Status Enable Register
Read from Standard Event Status Register
Clear Status Byte
| AVR3132s Status Byte Register.vi | Write to Service Request Enable Register
Read from Status Byte and MSS Bit
| AVR3132s Service Request ON OFF.vi | Service request ON/OFF
Set SRE Register
| AVR3132s Set Mask Bit and Clr STB.vi | Set operation mask bit
Set event mask bit
Clear STB
| AVR3132s Wait for Meas.vi | Wait for end of measurement (Check STB)
Data
| AVR3132s Power Meas Data.vi | Read Results of Power Measurement
Average Power/Total Power/Channel Power
| AVR3132s ACP Data.vi | Read Results of ACP Measurement
Reference Power
ACP Data Size
Table : Lower Frequency and its Level
Upper Frequency and its Level
| AVR3132s OBW Data.vi | Read Results of OBW Measurement
OBW (%), Center Frequency, OBW Value
(A01) | AVR3132s Spectrum Mask Data.vi | Read Results of Spectrum Mask Measurement
Reference Power
Data Size
Table : Lower Frequency and its Level
Upper Frequency and its Level
(A01) | AVR3132s Spurious Data.vi | Read Results of Spurious Measurement
Measurement Points
Table: Number of Spurious Signals
Spurious Frequency
Spurious Level
Judgement Result
| AVR3132s Counter Data.vi | Read Counter Frequency
| AVR3132s Noise per Hz Data.vi | Read Result of Noise /Hz Measurement
| AVR3132s AM Modulation Data.vi | Read AM Modulation Rate
| AVR3132s Normal Marker Data.vi | Read Freqency and Level
Read Unit of reference Level
| AVR3132s Delta Marker Data.vi | Read Frequency and Level Delta Marker/Marker 1/Marker 2
| AVR3132s Multi Marker Data.vi | Read All Frequencies of Multi Marker
Read All Levels of Multi marker
Read Unit of Reference Level
| AVR3132s Pass Fail Judgement Data.vi | Read PASS/FAIL Judgement
| AVR3132s Limit Line PF Meas Data.vi | Read Limit Line Judgement
Read Number of Fail Points
Read Frequqency Fail Point(s)
Read Level Fail Point(s)
| AVR3132s Trace Data Input.vi | Write Trace Data (Binary) A/B
| AVR3132s Trace Data Output.vi | Read Trace Data (Binary) A/B
| AVR3132s Frequency Data.vi | Read Center Frequency, Span, Start Frequency or Stop Frequency
Utility
| AVR3132s Error Query.vi | Read Error Number
| AVR3132s Self Test.vi | Read Error Number
| AVR3132s Error Message.vi | Display Error Code and Error Message which are
defined in LabVIEW Driver or defined by user
(User defined Error Code and Error Message can
be added)
| AVR3132s Reset.vi | Reset Spectrum Analyzer
| AVR3132s Type and Revision Query.vi | Read Spectrum Analyzer's Type and Revision
Display Spectrum Analyzer's Type ,Revision
and Driver's Revision
| AVR3132s Recall Function.vi | Recall File, Save File, Delete File
Initialize
| AVR3132s Initialize.vi | Open VISA, Read Spectreum Analyzer's Type,
Reset Spectrum Analyzer
Close
| AVR3132s Close.vi | Close VISA