## 3GPP
Oct/02/2000 (A01)
Category | VI name | Contents
Configuration
| AVR3267s 3GPP Set Standard.vi | Meas Mode SLOT/FRAME
Link UPLINK/DOWNLINK
Offset Level
Frequency Input FREQUENCY/CHANNEL
Input RF/BASEBAND (I&Q)
Baseband Input AC/DC
Cont Auto Level Set ON/OFF
| AVR3267s 3GPP Channel Edit.vi | Copy from STD ON/OFF
When "Copy from STD" is OFF,
Edit Channel UPLINK #1/UPLINK #2/UPLINK #3/
DOWNLINK #1/DOWNLINK #2/DOWNLINK #3
Start Channel no.
Stop Channel no.
Base frequency (Hz)
Channel Space (Hz)
Channel offset
| VAR3267s 3GPP Channel Setting On Off.vi | Channel 1 ENABLE/DISABLE
Channel 2 ENABLE/DISABLE
Channel 3 ENABLE/DISABLE
| AVR3267s 3GPP TD Power Trigger Setup.vi | Trigger Source FREE RUN/VIDEO/IF/EXT
Slope +/-
Trigger Level
Trigger Position
Delay Time
| AVR3267s 3GPP TD Power Window Setup.vi | Set to STD ON/OFF
When "Set to STD" is OFF,
Window ON/OFF
Window Position
Window Width
| AVR3267s 3GPP TD Power Template Edit.vi | Template ON/OFF
Shift X
Shift Y
Template UP/LOW
Table Size
Time <array>
Level <array>
| AVR3267s 3GPP TD Power Parameters Setup.vi | Set to STD ON/OFF
When "Set to STD" is OFF,
Detector NORMAL/POSI/NEGA/SAMPLE
Display Unit dBm/W/dBuV
Template Couple to Power ON/OFF
Template Limit
Judgement
Upper Limit
Lower Limit
| AVR3267s 3GPP On Off Ratio Trigger Setup.vi | Trigger Source FREE RUN/VIDEO/IF/EXT
Slope +/-
Trigger Level
Trigger Position
Delay Time
| AVR3267s 3GPP On Off Ratio Window Setup.vi | Set to STD ON/OFF
When "Set to STD" is OFF,
Window ON/OFF
ON Position
ON Width
OFF Position
OFF Width
| AVR3267s 3GPP On Off Ratio Parameters Setup.vi | Set to STD ON/OFF
When "Set to STD" is OFF,
Detector NORMAL/POSI/NEGA/SAMPLE
Display Unit dBm/W/dBuV
Judgment ON/OFF
Upper Limit
| AVR3267s 3GPP TD Sprus Trigger Setup.vi | Trigger Source FREE RUN/IF/EXT
Slope +/-
Trigger Level
Trigger Position
Delay Time
| AVR3267s 3GPP TD Sprus Table Edit.vi | Table No. 1/2/3
Load Table ON/OFF
When "Load Table" is OFF,
Freq. Type ABS/REL
Carrier Freq.
Table Size
Freqiency <array>
Limit Power <array>
Save Table ON/OFF
| AVR3267s 3GPP TD Sprus Parameters Setup.vi | Set to Default ON/OFF
When "Set to Default" is OFF,
Detector NORMAL/POSI/NEGA/SAMPLE
Result PEAK/RMS
Peak MKR Y Delta
Multiplier
Display Unit dBm/W/dBuV
Judgment ON/OFF
| . | Preselector 1.6G/3.6G
| AVR3267s 3GPP Gate Setup.vi | Trigger Source FREE RUN/VIDEO/IF/EXT
Slope +/-
Trigger Level
Trigger Position
Delay Time
Gate Source Trigger/Ext Gate
Gate : Set to STD ON/OFF
When "Gate : Set to STD" is OFF,
Gate Position
Gate Width
Gated Sweep ON/OFF
Detector NORMAL/POSI/NEGA/SAMPLE
| AVR3267s 3GPP FD Power Window Setup.vi | Set to STD ON/OFF
When "Set to STD" is OFF,
Window ON/OFF
Window Position
Window Width
| AVR3267s 3GPP FD Power Parameters Setup.vi | Set to STD ON/OFF
When "Set to STD" is OFF,
Detector NORMAL/POSI/NEGA/SAMPLE
Gate Sweep ON/OFF
Display Unit dBm/W/dBuV
Judgment ON/OFF
Upper Limit
Lower Limit
| AVR3267s 3GPP FD OBW Parameters Setup.vi | Set to STD ON/OFF
When "Set to STD" is OFF,
OBW Value
Detector NORMAL/POSI/NEGA/SAMPLE
Judgment ON/OFF
Upper Limit
Lower Limit
| AVR3267s 3GPP Due to Tran Template Edit.vi | Template ON/OFF
Shift X
Shift Y
Margin Delta X
Template Size
Frequency <array>
Level <array>
| AVR3267s 3GPP Due to Tran Marker Edit.vi | Copy from STD ON/OFF
When "Copy from STD" is OFF,
Reference MKR Type NORMAL/INTEGRAL/ROOT NYQUIST
Band Width
Offset MKR Type NORMAL/INTEGRAL
Marker Table Size
Offset Freq. <array>
Band Width <array>
Limit Level <array>
| AVR3267s 3GPP Due to Tran Parameters Setup.vi | Set to STD ON/OFF
When "Set to STD" is OFF,
Freq. Setting START&STOP/SPAN
Detector NORMAL/POSI/NEGA/SAMPLE
Result MARKER/RELATIVE/ABS POWER
Ref Power REF MARKER/MODULATION
Display Unit dBm/W/dBuV
Template Couple to Power ON/OFF
Template Limit
Judgment
Symbol Rate 1/T
Rolloff Factor
| AVR3267s 3GPP Due to Mod Template Edit.vi | Template ON/OFF
Shift X
Shift Y
Margin Delta X
Copy from STD ON/OFF
When "Copy from STD" is OFF,
Template Size
Frequency <array>
Level <array>
| AVR3267s 3GPP Due to Mod Marker Edit.vi | Copy from STD ON/OFF
When "Copy from STD" is OFF,
Reference MKR Type NORMAL/INTEGRAL/ROOT NYQUIST
Band Width
Offset MKR Type NORMAL/INTRGRAL
Marker Table Size
Offset Freq. <array>
Band Width <array>
Limit Level <array>
| AVR3267s 3GPP Due to Mod Parameters Setup.vi | Set to STD ON/OFF
When "Set to STD" is OFF,
Freq. Setting START&STOP/SPAN
Detector NORMAL/POSI/NEGA/SAMPLE
Result MARKER/RELATIVE/ABS POWER
Ref Power REF MARKER/MODULATION
Display Unit dBm/W/dBuV
Template Couple to Power ON/OFF
Template Limit
Judgment
Symbol Rate 1/T
Rolloff Factor
| AVR3267s 3GPP Inband Sprus Template Edit.vi | Template ON/OFF
Shift X
Shift Y
margin Delta X
Copy from STD ON/OFF
When "Copy from STD" is OFF,
Template Size
Frequency <array>
Level <array>
| AVR3267s 3GPP Inband Sprus Marker Edit.vi | Copy from STD ON/OFF
When "Copy from STD" is OFF,
Reference MKR Type PEAK/INTEGRAL
Band Width
Marker Table Size
Start Freq. <array>
Stop Freq. <array>
Limit Level <array>
| AVR3267s 3GPP Inband Sprus Parameters Setup.vi | Set to STD ON/OFF
When "Set to STD" is OFF,
Freq. Setting START&STOP/SPAN
Detector NORMAL/POSI/NEGA/SAMPLE
Peak MKR Y Delta
Result MARKER/RELATIVE/ABS POWER
Ref Power REF MARKER/MODULATION
Display Unit dBm/W/dBuV
Template Couple to Power ON/OFF
Template Limit
Judgment ON/OFF
| AVR3267s 3GPP Outband Sprus Table Edit.vi | Table No. 1/2/3
Load Table ON/OFF
When "Load Table" is OFF,
Table Size
Start Frequency <array>
Stop Frequency <array>
RBW <array>
VBW <array>
Sweep Time <array>
Limit Level <array>
Save Table ON/OFF
| AVR3267s 3GPP Outband Sprus Parameters Setup.vi | Set to Default ON/OFF
When "Set to Default" is OFF,
Detector NORMAL/POSI/NEGA/SAMPLE
Peak MKR Y Delta
Display Unit dBm/W/dBuV
Judgment ON/OFF
Preselector 1.6G/3.6G
| AVR3267s 3GPP Table Edit.vi | Multi Channel No.
SF <array>
Number <array>
(A01) | AVR3267s 3GPP Down Slot Parameters Setup.vi | Scrambling Code Define DEFINE/UNDEFINE
Scrambling Code No.
Trigger Mode INT/EXT
EXT Trigger Slope +/-
EXT Trigger Delay
Search Mode SCH/Primary CPICH
Primary CPICH SF
Primary CPICH No.
Active CH. Detection AUTO/USER TABLE/
Test Mode 1 DPCH 16Code/Test Mode 1 DPCH 32Code/
Test Mode 1 DPCH 64code/Test Mode 2
Test Mode 3 DPCH 16Code/Test Mode 3 DPCH 32Code/
Analysis Rate ACTIVE/7.5ksps/15ksps/30ksps/60ksps/120ksps/
240ksps/480ksps/960ksps
Meas Unit
Meas Start Position
Threshold
Phase Inverse NORMAL/INVERSE
Frequency Error NORMAL/PRECISE
Transmit Timing ON/OFF
(A01) | AVR3267s 3GPP Down Frame Parameters Setup.vi | Scrambling Code Define DEFINE/UNDEFINE
Scrambling Code No.
Trigger Mode INT/EXT
EXT Trigger Slope +/-
EXT Trigger Delay
Search Mode SCH/Primary CPICH
Primary CPICH SF
Primary CPICH No.
Active CH. Detection AUTO/USER TABLE/
Test Mode 1 DPCH 16Code/Test Mode 1 DPCH 32Code/
Test Mode 1 DPCH 64code/Test Mode 2
Test Mode 3 DPCH 16Code/Test Mode 3 DPCH 32Code/
Meas Channel SF
Meas Channel No.
Meas Slots
Meas Start Position
Threshold
Phase Inverse NORMAL/INVERSE
| AVR3267s 3GPP Up Slot Parameters Setup.vi | Scrambling Code No.
Trigger Mode INT/EXT
EXT Trigger Slope +/-
EXT Trigger Delay
DPCCH SF
DPCCH No.
Analysis Rate 15ksps/30ksps/60ksps/120ksps/240ksps/480ksps/
960ksps
Meas Unit
Meas Start Position
Threshold
Phase Inverse NORMAL/INVERSE
Frequency Error NORMAL/PRECISE
| AVR3267s 3GPP Up Frame Parameters Setup.vi | Scrambling Code No.
Trigger Mode INT/EXT
EXT Trigger Slope +/-
EXT Trigger Delay
DPCCH SF
DPCCH No.
Meas Channel SF
Meas Channel No.
Meas Branch I/Q
Meas Slots
Meas Start Position
Threshold
Phase Inverse NORMAL/INVERSE
| AVR3267s 3GPP QPSK Parameters Setup.vi | Root Nyquist ON/OFF
Meas Range
Trigger Mode INT/EXT
EXT Trigger Slope +/-
EXT Trigger Delay
Judgement ON/OFF
Limit Rho
| AVR3267s 3GPP Tx Power Parameters Setup.vi | Root Nyquist ON/OFF
Trigger Mode INT/EXT
EXT Trigger Slope +/-
EXT Trigger Delay
(A01) | AVR3267s 3GPP Power vs Time Scale Setup.vi | Y Scale Upper
Y Scale Range
Power Unit RELATIVE/ABS POWER
(A01) | AVR3267s 3GPP Power vs Time Parameters Setup.vi | Root Nyquist On/Off
Trigger Mode INT/IF/EXT
Trigger Slope +/-
Trigger Level
Trigger Delay
Meas Length
Graph Plot Type AVERAGE/PEAK-PEAK
Omit Transient Section for ACG On/Off
(A01) | AVR3267s 3GPP CCDF Scale Setup.vi | X Scale Max
X Scale Range
Power Unit RELATIVE/ABS POWER
(A01) | AVR3267s 3GPP CCDF Parameters Setup.vi | Root Nyquist On/Off
Trigger Mode INT/EXT
Trigger Slope +/-
Trigger Delay
Meas Length
| AVR3267s 3GPP Average Setup.vi | Function T-Domain Power/ON OFF Ratio/T-Domain Spurious/
F-Domain Power/F-Domain OBW/Due to Transient/
Due to Modulation/Inband Spurious/Outband Spurious/
3GPP/QPSK/Tx Power
Average Time
(A01) | AVR3267s 3GPP Y Scale Setup.vi | Function T-Domain Power/ON OFF Ratio/F-Domain Power
Y Scale 10dB per div/5dB per div/2dB per div
Action/Status
(A01) | AVR3267s 3GPP Start Measurement.vi | Function T-Domain Power/ON OFF Ratio/T-Domain Spurious/
F-Domain Power/F-Domain OBW/Due to Transient/
Due to Modulation/Inband Spurious/Outband Spurious/
3GPP/QPSK/Tx Power/Power vs Time/CCDF/
Same Measurement Mode
(A01) | AVR3267s 3GPP Execute Auto Level.vi | Function T-Domain Power/ON OFF Ratio/T-Domain Spurious/
F-Domain Power/F-Domain OBW/Due to Transient/
Due to Modulation/Inband Spurious/Outband Spurious/
Modulation
(A01) | AVR3267s 3GPP DC CAL.vi | Execute DC CAL
| AVR3267s 3GPP Graph Type Selection.vi | Graph Selectection
Constellation/Constellation(Line)/Constellation(Dot)/
Constellation(Line&Chip)/I EYE Diagram/Q EYE Diagram/
I,Q EYE Diagrm/E.V.M. vs Chip/Mag Error vs Chip/
Phase Error vs Chip/SCH Power
| AVR3267s 3GPP QPSK Graph Type Selection.vi | Graph Selectection
Constellation/Constellation(Line)/Constellation(Dot)/
Constellation(Line&Chip)/I EYE Diagram/Q EYE Diagram/
I,Q EYE Diagrm/E.V.M. vs Chip/Mag Error vs Chip/
Phase Error vs Chip
Data
| AVR3267s 3GPP TD Power Data.vi | Read Measurement Results
Power level, Judgment
| AVR3267s 3GPP On Off Ratio Data.vi | Read Measurement Results
ON Level, OFF Level, ON/OFF Ratio, Judgment
| AVR3267s 3GPP TD Sprus Data.vi | Read Measurement Results
Data Size
Table : Frequency, Power Level, Judgment
| AVR3267s 3GPP FD Power Data.vi | Read Measurement Results
Power Level, Judgment
| AVR3267s 3GPP FD OBW Data.vi | Read Measurement Results
OBW Frequency, Lower Frequency, Higher Frequency Judgment
| AVR3267s 3GPP Due to Tran Data.vi | Read Measurement Results
Data Size
Table : Power Level, Judgment
| AVR3267s 3GPP Due to Mod Data.vi | Read Measurement Results
Data Size
Table : Power Level, Judgment
| AVR3267s 3GPP Inband Sprus Data.vi | Read Measurement Results
Data Size
Table : Frequency, Power Level, Judgment
| AVR3267s 3GPP Outband Sprus Data.vi | Read Measurement Results
Data Size
Table : Frequency, Power Level, Judgment
(A01) | AVR3267s 3GPP Down Slot Data.vi | Read Measurement Results
Rho, Tau(time), Tau(chip), Carrier Frequency Error, I/Q Origin Offset,
Magnitude Error, Phase Error, Modulation Accuracy, Slot,
Scramble Code No., Scramble Code Group No., SCH Power,
Power Ratio P-SCH:S-SCH
(A01) | AVR3267s 3GPP Down Frame Data.vi | Read Measurement Results
Tau(time), Tau(chip), Carrier Frequency Error, I/Q Origin Offset,
Magnitude Error, Phase Error, Modulation Accuracy,
Peak Magnitude Error, Peak Phase Error, Peak Modulation Error,
Slot, Scrambling Code No., Scrambling Code Group No.,
Power Ratio P-SCH:S-SCH, Peak Code Domain Error
| AVR3267s 3GPP Up Slot Data.vi | Read Measurement Results
Rho, Tau(time), Tau(chip), Carrier Frequency Error, I/Q Origin Offset,
Magnitude Error, Phase Error, Modulation Accuracy,
Peak Magnitude Error, Peak Phase Error, Peak Modulation Error,
Slot, Peak Code Domain Error
(A01) | AVR3267s 3GPP Up Frame Data.vi | Read Measurement Results
Tau(time), Tau(chip), Carrier Frequency Error, I/Q Origin Offset,
Modulation Accuracy, Peak Modulation Accuracy, Slot
| AVR3267s 3GPP QPSK Data.vi | Read Measurement Results
Rho, Carrier Frequency Error, Carrier Feedthrough, Magnitude Error,
Phase Error, Error Vector Magnitude, Judgment
| AVR3267s 3GPP Tx Power Data.vi | Read Measurement Results
Tx Power(dBm), Tx Power(W), Peak Factor(dB)
(A01) | AVR3267s 3GPP Power vs Time Data.vi | Set Power Marker 1 and Power Marker 2
Read Measurement Results
1: Peak Factor, 1: Average Power, 2: Peak Factor, 2: Average Power,
Power Marker Ratio
(A01) | AVR3267s 3GPP CCDF Data.vi | Read Measurement Results
Peak Factor, Avrrage Power, 10%, 1%, 0.1%, 0.01%,
0.001%, 0.0001%
| AVR3267s 3GPP Graph Data.vi | Read 3GPP Measurement's Graphical Data