## R3562 CDMA2000
Category | VI Name | Contents | Header
Configuration
| AVR3562 Output Frequency Setup.vi | Setting Mode (Frequency, Channel Number)
When "Output Setting" is "Frequency",
|  | Output Frequency | FR
When "Output Setting" is "Channel Number",
|  | Output Channel | CH
|  | Start Frequency | CSF
|  | Channel Space | CSP
|  | Start Channel Number | CSN
| AVR3562 Reference Level Setup.vi | Output (ON, OFF) | OUT
|  | Reference Level | AP
|  | Upper Limit Level | OLM
|  | Level Offset (ON, OFF) | OOF
|  | Level Offset Value | OOS
|  | ALC Mode (AUTO, SAMPLE & HOLD, ALC HOLD) | ALCM
| AVR3562 Modulation Setup.vi | Modulation (ON, OFF) | MOD
|  | IQ Term Direction (OFF, INPUT, OUTPUT, OPTION) | IQDIR
|  | Link (REVERSE, FORWARD) | LINK
| AVR3562 Set Output Frequency.vi | Output Frequency | FR
| AVR3562 Set Reference Level.vi | Reference Level | AP
| AVR3562 Output ON OFF.vi | Output (ON, OFF) | OUT
| AVR3562 Modulation ON OFF.vi | Modulation (ON, OFF) | MOD
| AVR3562 Reverse Link Common Setup.vi | Radio Configuration (1 to 4) | C2RRC
|  | Generator Mode (Signal Only, Noise Only, Signal and Noise) | C2RGEN
|  | Eb/No(Nt) Value | C2REBNO
|  | External Trigger Synchronization (ENABLE, DISABLE) | C2ETRG
|  | PN Offset | C2PNOFF
| AVR3562 Reverse Link Radio Config 1 Setup.vi | Coding Target Channel (Traffic Channel A, OFF) | C2R1RT
|  | Burst (ON, OFF) | C2BUR
|  | Information/physical Data (PN9, PN15, ALL0, ALL1, REPEAT) | C2R1TRCHA:DATA
|  | 4 Bits Repeat Data Pattern (0 to F) | C2R1TRCHA:REPD
|  | Add Bit Error (ON, OFF) | C2R1TRCHA:BERR
|  | CRC Control (ON, OFF, ADD ERROR) | C2R1TRCHA:CRC
|  | CRC Error (0.1 %, 0.5 %, 1 %, 2 %) | C2R1TRCHA:CERR
|  | Block Interleaving (ON, OFF) | C2R1TRCHA:BINT
|  | Data Rate (9600 bps, 4800 bps, 2400 bps, 1200 bps) | C2R1TRCHA:FCH:RATE
| AVR3562 Reverse Link Radio Config 2 Setup.vi | Coding Target Channel (Traffic Channel A, OFF) | C2R2RT
|  | Burst (ON, OFF) | C2BUR
|  | Information/physical Data (PN9, PN15, ALL0, ALL1, REPEAT) | C2R2TRCHA:DATA
|  | 4 Bits Repeat Data Pattern (0 to F) | C2R2TRCHA:REPD
|  | Add Bit Error (ON, OFF) | C2R2TRCHA:BERR
|  | CRC Control (ON, OFF, ADD ERROR) | C2R2TRCHA:CRC
|  | CRC Error (0.1 %, 0.5 %, 1 %, 2 %) | C2R2TRCHA:CERR
|  | Block Interleaving (ON, OFF) | C2R2TRCHA:BINT
|  | Data Rate (14400 bps, 7200 bps, 3600 bps, 1800 bps) | C2R2TRCHA:FCH:RATE
| AVR3562 Reverse Link Radio Config 3 Channel Setup.vi | Primary Channel (Dedicated Control Channel, Traffic Channel A, Traffic Channel B, Traffic Channel C) | C2R3PR
|  | Coding Target Channel (Dedicated Control Channel, Traffic Channel A, Traffic Channel B, Traffic Channel C, OFF) | C2R3RT
|  | Output Level Adjustment Channel (Pilot Channel, Dedicated Control Channel, Traffic Channel A, Traffic Channel B, Traffic Channel C, OFF) | C2R3PAC
| AVR3562 Reverse Link Radio Config 3 PICH Setup.vi | Output (ON, OFF) | C2R3PICH:CSW
When Output is set to ON,
|  | Output Level | C2R3PICH:CLV
|  | Gating (ON, OFF) | C2RPICH:GATI
|  | Gating Rate (1, 1/2, 1/4) | C2RPICH:GRATE
|  | Power Control Bit Pattern | C2RPCNT
| AVR3562 Reverse Link Radio Config 3 DCCH Setup.vi | Output (ON, OFF) | C2R3DCCH:CSW
When Output is set to ON,
|  | Output Level | C2R3DCCH:CLV
|  | Information/Physical Data (PN9, PN15, ALL0, ALL1, REPEAT) | C2R3DCCH:DATA
|  | 4 Bits Repeat Data Pattern (0 to F) | C2R3DCCH:REPD
|  | Add Bit Error (ON, OFF) | C2R3DCCH:BERR
|  | CRC Control (ON, OFF, ADD ERROR) | C2R3DCCH:CRC
|  | CRC Error (0.1 %, 0.5 %, 1 %, 2 %) | C2R3DCCH:CERR
|  | Block Interleaving (ON, OFF) | C2R3DCCH:BINT
|  | Frame Length (0.005 sec. 0.02 sec) | C2R3DCCH:FLEN
| AVR3562 Reverse Link Radio Config 3 TRCHA Setup.vi | Output (ON, OFF) | C2R3TRCHA:CSW
When Output is set to ON,
|  | Output Level | C2R3TRCHA:CLV
|  | Information/Physical Data (PN9, PN15, ALL0, ALL1, REPEAT) | C2R3TRCHA:DATA
|  | 4 Bits Repeat Data Pattern (0 to F) | C2R3TRCHA:REPD
|  | Add Bit Error (ON, OFF) | C2R3TRCHA:BERR
|  | CRC Control (ON, OFF, ADD ERROR) | C2R3TRCHA:CRC
|  | CRC Error (0.1 %, 0.5 %, 1 %, 2 %) | C2R3TRCHA:CERR
|  | Block Interleaving (ON, OFF) | C2R3TRCHA:BINT
|  | FEC Method (CONVOLUTION, TURBO) | C2R3TRCHA:SCH2:FEC
|  | Data Rate (76800 bps, 38400 bps, 19200 bps, 9600 bps, 4800 bps, 2700 bps, 1500 bps) | C2R3TRCHA:SCH2:RATE
|  | Frame Length (0.02 sec, 0.04 sec, 0.08 sec) | C2R3TRCHA:SCH2:FLEN
|  | Walsh Length | C2R3TRCHA:SCH2:WLEN
| AVR3562 Reverse Link Radio Config 3 TRCHB Setup.vi | Output (ON, OFF) | C2R3TRCHB:CSW
When Output is set to ON,
|  | Output Level | C2R3TRCHB:CLV
|  | Information/Physical Data (PN9, PN15, ALL0, ALL1, REPEAT) | C2R3TRCHB:DATA
|  | 4 Bits Repeat Data Pattern (0 to F) | C2R3TRCHB:REPD
|  | Add Bit Error (ON, OFF) | C2R3TRCHB:BERR
|  | CRC Control (ON, OFF, ADD ERROR) | C2R3TRCHB:CRC
|  | CRC Error | C2R3TRCHB:CERR
|  | Block Interleaving (ON, OFF) | C2R3TRCHB:BINT
|  | Data Rate (9600 bps, 4800 bps, 2700 bps, 1500 bps) | C2R3TRCHB:FCH:RATE
|  | Frame Length (0.005 sec, 0.02 sec) | C2R3TRCHB:FCH:FLEN
| AVR3562 Reverse Link Radio Config 3 TRCHC Setup.vi | Output (ON, OFF) | C2R3TRCHC:CSW
When Output is set to ON,
|  | Output Level | C2R3TRCHC:CLV
|  | Information/Physical Data (PN9, PN15, ALL0, ALL1, REPEAT) | C2R3TRCHC:DATA
|  | 4 Bits Repeat Data Pattern (0 to F) | C2R3TRCHC:REPD
|  | Add Bit Error (ON, OFF) | C2R3TRCHC:BERR
|  | CRC Control (ON, OFF, ADD ERROR) | C2R3TRCHC:CRC
|  | CRC Error (0.1 %, 0.5 %, 1 %, 2 %) | C2R3TRCHC:CERR
|  | Block Interleaving (ON, OFF) | C2R3TRCHC:BINT
|  | FEC Method (CONVOLUTION, TURBO) | C2R3TRCHC:SCH1:FEC
|  | Data Rate (307200 bps, 153600 bps, 76800 bps, 38400 bps, 19200 bps, 9600 bps, 4800 bps, 2700 bps, 1500 bps) | C2R3TRCHC:SCH1:RATE
|  | Frame Length (0.02 sec, 0.04 sec, 0.08 sec) | C2R3TRCHC:SCH1:FLEN
|  | Walsh Length | C2R3TRCHC:SCH1:WLEN
| AVR3562 Reverse Link Radio Config 4 Channel Setup.vi | Primary Channel (Dedicated Control Channel, Traffic Channel A, Traffic Channel B, Traffic Channel C) | C2R4PR
|  | Coding Target Channel (Dedicated Control Channel, Traffic Channel A, Traffic Channel B, Traffic Channel C, OFF) | C2R4RT
|  | Output Level Adjustment Channel (Pilot Channel, Dedicated Conyrol Channel, Traffic Channel A, Traffic Channel B, Traffic Channel C, OFF) | C2R4PAC
| AVR3562 Reverse Link Radio Config 4 PICH Setup.vi | Output (ON, OFF) | C2R4PICH:CSW
When Output is set to ON,
|  | Output Level | C2R4PICH:CLV
|  | Gating (ON, OFF) | C2RPICH:GATI
|  | Gating Rate (1, 1/2, 1/4) | C2RPICH:GRATE
|  | Power Control Bit Pattern | C2RPCNT
| AVR3562 Reverse Link Radio Config 4 DCCH Setup.vi | Output (ON, OFF) | C2R4DCCH:CSW
When Output is set to ON,
|  | Output Level | C2R4DCCH:CLV
|  | Information/Physical Data (PN9, PN15, ALL0, ALL1, REPEAT) | C2R4DCCH:DATA
|  | 4 Bits Repeat Data Pattern (0 to F) | C2R4DCCH:REPD
|  | Add Bit Error (ON, OFF) | C2R4DCCH:BERR
|  | CRC Control (ON, OFF, ADD ERROR) | C2R4DCCH:CRC
|  | CRC Error (0.1 %, 0.5 %, 1 %, 2 %) | C2R4DCCH:CERR
|  | Block Interleaving (ON, OFF) | C2R4DCCH:BINT
|  | Frame Length (0.005 sec, 0.02 sec) | C2R4DCCH:FLEN
| AVR3562 Reverse Link Radio Config 4 TRCHA Setup.vi | Output (ON, OFF) | C2R4TRCHA:CSW
When Output is set to ON,
|  | Output Level | C2R4TRCHA:CLV
|  | Information/Physical Data (PN9, PN15, ALL0, ALL1, REPEAT) | C2R4TRCHA:DATA
|  | 4 Bits Repeat Data Pattern (0 to F) | C2R4TRCHA:REPD
|  | Add Bit Error (ON, OFF) | C2R4TRCHA:BERR
|  | CRC Control (ON, OFF, ADD ERROR) | C2R4TRCHA:CRC
|  | CRC Error (0.1 %, 0.5 %, 1 %, 2 %) | C2R4TRCHA:CERR
|  | Block Interleaving (ON, OFF) | C2R4TRCHA:BINT
|  | FEC Method (CONVOLUTION, TURBO) | C2R4TRCHA:SCH2:FEC
|  | Data Rate (115200 bps, 57600 bps, 28800 bps, 14400 bps, 7200 bps, 3600 bps, 1800 bps) | C2R4TRCHA:SCH2:RATE
|  | Frame Length (0.02 sec, 0.04 sec, 0.08 sec) | C2R4TRCHA:SCH2:FLEN
|  | Walsh Length | C2R4TRCHA:SCH2:WLEN
| AVR3562 Reverse Link Radio Config 4 TRCHB Setup.vi | Output (ON, OFF) | C2R4TRCHB:CSW
When Output is set to ON,
|  | Output Level | C2R4TRCHB:CLV
|  | Information/Physical Data (PN9, PN15, ALL0, ALL1, REPEAT) | C2R4TRCHB:DATA
|  | 4 Bits Repeat Data Pattern (0 to F) | C2R4TRCHB:REPD
|  | Add Bit Error (ON, OFF) | C2R4TRCHB:BERR
|  | CRC Control (ON, OFF, ADD ERROR) | C2R4TRCHB:CRC
|  | CRC Error | C2R4TRCHB:CERR
|  | Block Interleaving (ON, OFF) | C2R4TRCHB:BINT
|  | Data Rate (9600 bps, 4800 bps, 2700 bps, 1500 bps) | C2R4TRCHB:FCH:RATE
|  | Frame Length (0.005 sec, 0.02 sec) | C2R4TRCHB:FCH:FLEN
| AVR3562 Reverse Link Radio Config 4 TRCHC Setup.vi | Output (ON, OFF) | C2R4TRCHC:CSW
When Output is set to ON,
|  | Output Level | C2R4TRCHC:CLV
|  | Information/Physical Data (PN9, PN15, ALL0, ALL1, REPEAT) | C2R4TRCHC:DATA
|  | 4 Bits Repeat Data Pattern (0 to F) | C2R4TRCHC:REPD
|  | Add Bit Error (ON, OFF) | C2R4TRCHC:BERR
|  | CRC Control (ON, OFF, ADD ERROR) | C2R4TRCHC:CRC
|  | CRC Error (0.1 %, 0.5 %, 1 %, 2 %) | C2R4TRCHC:CERR
|  | Block Interleaving (ON, OFF) | C2R4TRCHC:BINT
|  | FEC Method (CONVOLUTION, TURBO) | C2R4TRCHC:SCH1:FEC
|  | Data Rate (230400 bps, 115200 bps, 57600 bps, 28800 bps, 14400 bps, 7200 bps, 3600 bps, 1800 bps) | C2R4TRCHC:SCH1:RATE
|  | Frame Length (0.02 sec, 0.04 sec, 0.08 sec) | C2R4TRCHC:SCH1:FLEN
|  | Walsh Length | C2R4TRCHC:SCH1:WLEN
| AVR3562 Forward Link Common Setup.vi | Radio Configuration (1 to 5) | C2FRC
|  | Generator Mode (Signal Only, Noise Only, Signal and Noise) | C2FGEN
|  | Equalizing Filter (ON, OFF) | C2FEQFLT
|  | Eb/No(Nt) Value | C2FEBNO
| AVR3562 Forward Link Radio Config 1 Channel Setup.vi | Primary Channel (Traffic Channel A, Traffic Channel B, Traffic Channel C) | C2F1PR
|  | Coding Target Channel (Traffic Channel A, Traffic Channel B, Traffic Channel C, OFF) | C2F1RT
|  | Outout Level Adjustment Channel (Pilot Channel, Sync Channel, Traffic Channel A, Traffic Channel B, Traffic Channel C, OFF) | C2F1PAC
| AVR3562 Forward Link Radio Config 1 PICH Setup.vi | Output (ON, OFF) | C2F1PICH:CSW
When Output is set to ON,
|  | Output Level | C2F1PICH:CLV
| AVR3562 Forward Link Radio Config 1 SYNCH Setup.vi | Output (ON, OFF) | C2F1SYNCH:CSW
When Output is set to ON,
|  | Output Level | C2F1SYNCH:CLV
| AVR3562 Forward Link Radio Config 1 TRCHA Setup.vi | Output (ON, OFF) | C2F1TRCHA:CSW
When Output is set to ON,
|  | Output Level | C2F1TRCHA:CLV
|  | Information/Physical Data (PN9, PN15, ALL0, ALL1, REPEAT) | C2F1TRCHA:DATA
|  | 4 Bits Repeat Data Pattern (0 to F) | C2F1TRCHA:REPD
|  | Add Bit Error (ON, OFF) | C2F1TRCHA:BERR
|  | CRC Control (ON, OFF, ADD ERROR) | C2F1TRCHA:CRC
|  | CRC Error (0.1 %, 0.5 %, 1 %, 2 %) | C2F1TRCHA:CERR
|  | Block Interleaving (ON, OFF) | C2F1TRCHA:BINT
|  | Data Rate (9600 bps, 4800 bps, 2400 bps, 1200 bps) | C2F1TRCHA:FCH:RATE
|  | Walsh Number | C2F1TRCHA:FCH:WNO
| AVR3562 Forward Link Radio Config 1 TRCHB Setup.vi | Output (ON, OFF) | C2F1TRCHB:CSW
When Output is set to ON,
|  | Output Level | C2F1TRCHB:CLV
|  | Information/Physical Data (PN9, PN15, ALL0, ALL1, REPEAT) | C2F1TRCHB:DATA
|  | 4 Bits Repeat Data Pattern (0 to F) | C2F1TRCHBREPD
|  | Add Bit Error (ON, OFF) | C2F1TRCHB:BERR
|  | CRC Control (ON, OFF, ADD ERROR) | C2F1TRCHB:CRC
|  | CRC Error (0.1 %, 0.5 %, 1 %, 2 %) | C2F1TRCHB:CERR
|  | Block Interleaving (ON, OFF) | C2F1TRCHB:BINT
|  | Data Rate (9600 bps, 4800 bps, 2400 bps, 1200 bps) | C2F1TRCHB:FCH:RATE
|  | Walsh Number | C2F1TRCHB:FCH:WNO
| AVR3562 Forward Link Radio Config 1 TRCHC Setup.vi | Output (ON, OFF) | C2F1TRCHC:CSW
When Output is set to ON,
|  | Output Level | C2F1TRCHC:CLV
|  | Information/Physical Data (PN9, PN15, ALL0, ALL1, REPEAT) | C2F1TRCHC:DATA
|  | 4 Bits Repeat Data Pattern (0 to F) | C2F1TRCHC:REPD
|  | Add Bit Error (ON, OFF) | C2F1TRCHC:BERR
|  | CRC Control (ON, OFF, ADD ERROR) | C2F1TRCHC:CRC
|  | CRC Error (0.1 %, 0.5 %, 1 %, 2 %) | C2F1TRCHC:CERR
|  | Block Interleaving (ON, OFF) | C2F1TRCHC:BINT
|  | Data Rate (9600 bps, 4800 bps, 2400 bps, 1200 bps) | C2F1TRCHC:FCH:RATE
|  | Walsh Number | C2F1TRCHC:FCH:WNO
| AVR3562 Forward Link Radio Config 2 Channel Setup.vi | Primary Channel (Traffic Channel A, Traffic Channel B, Traffic Channel C) | C2F2PR
|  | Coding TargetChannel (Traffic Channel A, Traffic Channel B, Traffic Channel C, OFF) | C2F2RT
|  | Output Level Adjustment Channel (Pilot Channel, Sync Channel, Traffic Channel A, Traffic Channel B, Traffic Channel C, OFF) | C2F2PAC
| AVR3562 Forward Link Radio Config 2 PICH Setup.vi | Output (ON, OFF) | C2F2PICH:CSW
When Output is set to ON,
|  | Output Level | C2F2PICH:CLV
| AVR3562 Forward Link Radio Config 2 SYNCH Setup.vi | Output (ON, OFF) | C2F2SYNCH:CSW
When Output is set to ON,
|  | Output Level | C2F2SYNCH:CLV
| AVR3562 Forward Link Radio Config 2 TRCHA Setup.vi | Output (ON, OFF) | C2F2TRCHA:CSW
When Output is set to ON,
|  | Output Level | C2F2TRCHA:CLV
|  | Information/Physical Data (PN9, PN15, ALL0, ALL1, REPEAT) | C2F22TRCHA:DATA
|  | 4 Bits Repeat Data Pattern (0 to F) | C2F2TRCHA:REPD
|  | Add Bit Error (ON, OFF) | C2F2TRCHA:BERR
|  | CRC Control (ON, OFF, ADD ERROR) | C2F2TRCHA:CRC
|  | CRC Error (0.1 %, 0.5 %, 1 %, 2 %) | C2F2TRCHA:CERR
|  | Block Interleaving (ON, OFF) | C2F2TRCHA:BINT
|  | Data Rate (14400 bps, 7200 bps, 3600 bps, 1800 bps) | C2F2TRCHA:FCH:RATE
|  | Walsh Number | C2F2TRCHA:FCH:WNO
| AVR3562 Forward Link Radio Config 2 TRCHB Setup.vi | Output (ON, OFF) | C2F2TRCHB:CSW
When Output is set to ON,
|  | Output Level | C2F2TRCHB:CLV
|  | Information/Physical Data (PN9, PN15, ALL0, ALL1, REPEAT) | C2F2TRCHB:DATA
|  | 4 Bits Repeat Data Pattern (0 to F) | C2F2TRCHB:REPD
|  | Add Bit Error (ON, OFF) | C2F2TRCHB:BERR
|  | CRC Control (ON, OFF, ADD ERROR) | C2F2TRCHB:CRC
|  | CRC Error (0.1 %, 0.5 %, 1 %, 2 %) | C2F2TRCHB:CCERR
|  | Block Interleaving (ON, OFF) | C2F2TRCHB:BINT
|  | Data Rate (14400 bps, 7200 bps, 3600 bps, 1800 bps) | C2F2TRCHB:FCH:RATE
|  | Walsh Number | C2F2TRCHB:FCH:WNO
| AVR3562 Forward Link Radio Config 2 TRCHC Setup.vi | Output (ON, OFF) | C2F2TRCHC:CSW
When Output is set to ON,
|  | Output Level | C2F2TRCHC:CLV
|  | Information/Physical Data (PN9, PN15, ALL0, ALL1, REPEAT) | C2F2TRCHC:DATA
|  | 4 Bits Repeat Data Pattern (0 to F) | C2F2TRCHC:REPD
|  | Add Bit Error (ON, OFF) | C2F2TRCHC:BERR
|  | CRC Control (ON, OFF, ADD ERROR) | C2F2TRCHC:CRC
|  | CRC Error (0.1 %, 0.5 %, 1 %, 2 %) | C2F2TRCHC:CERR
|  | Block Interleaving (ON, OFF) | C2F2TRCHC:BINT
|  | Data Rate (14400 bps, 7200 bps, 3600 bps, 1800 bps) | C2F2TRCHC:FCHRATE
|  | Walsh Number | C2F2TRCHC:FCH:WNO
| AVR3562 Forward Link Radio Config 3 Channel Setup.vi | Primary Channel (Traffic Channel A, Traffic Channel B, Traffic Channel C) | C2F3PR
|  | Coding Target Channel (Traffic Channel A, Traffic Channel B, Traffic Channel C, OFF) | C2F3RT
|  | Output Level Adjustment Channel (Pilot Channel, Sync Channel, Traffic Channel A, Traffic Channel B, Traffic Channel C, OFF) | C2F3PAC
| AVR3562 Forward Link Radio Config 3 PICH Setup.vi | Output (ON, OFF) | C2F3PICH:CSW
When Output is set to ON,
|  | Output Level | C2F3PICH:CLV
| AVR3562 Forward Link Radio Config 3 SYNCH Setup.vi | Output (ON, OFF) | C2F3SYNCH:CSW
When Output is set to ON,
|  | Output Level | C2F3SYNCH:CLV
| AVR3562 Forward Link Radio Config 3 TRCHA Setup.vi | Output (ON, OFF) | C2F3TRCHA:CSW
When Output is set to ON,
|  | Output Level | C2F3TRCHA:CLV
|  | Information/Physical Data (PN9, PN15, ALL0, ALL1, REPEAT) | C2F3TRCHA:DATA
|  | 4 Bits Repeat Data Pattern (0 to F) | C2F3TRCHA:REPD
|  | Add Bit Error (ON, OFF) | C2F3TRCHA:BERR
|  | CRC Control (ON, OFF, ADD ERROR) | C2F3TRCHA:CRC
|  | CRC Error (0.1 %, 0.5 %, 1 %, 2 %) | C2F3TRCHA:CERR
|  | Block Interleaving (ON, OFF) | C2F3TRCHA:BINT
|  | FEC Method (CONVOLUTION, TURBO) | C2F3TRCHA:SCH:FEC
|  | Data Rate (153600 bps, 76800 bps, 38400 bps, 19200 bps, 9600 bps, 4800 bps, 2700 bps, 1500 bps) | C2F3TRCHA:SCH:RATE
|  | Frame Length (0.02 sec, 0.04 sec, 0.08 sec) | C2F3TRCHA:SCH:FLEN
|  | Walsh Number | C2F3TRCHA:SCH:WNO
|  | QOF Number | C2F3TRCHA:SCH:QUASI
| AVR3562 Forward Link Radio Config 3 TRCHB Setup.vi | Output (ON, OFF) | C2F3TRCHB:CSW
When Output is set to ON,
|  | Output Level | C2F3TRCHB:CLV
|  | Information/Physical Data (PN9, PN15, ALL0, ALL1, REPEAT) | C2F3TRCHB:DATA
|  | 4 Bits Repeat Data Pattern (0 to F) | C2F3TRCHB:REPD
|  | Add Bit Error (ON, OFF) | C2F3TRCHB:BERR
|  | CRC Control (ON, OFF, ADD ERROR) | C2F3TRCHB:CRC
|  | CRC Error (0.1 %, 0.5 %, 1 %, 2 %) | C2F3TRCHB:CERR
|  | Block Interleaving (ON, OFF) | C2F3TRCHB:BINT
|  | Data Rate (9600 bps, 4800 bps, 2700 bps, 1500 bps) | C2F3TRCHB:FCH:RATE
|  | Frame Length (0.005 sec, 0.02 sec) | C2F3TRCHB:FCH:FLEN
|  | Walsh Number | C2F3TRCHB:FCH:WNO
|  | QOF Number | C2F3TRCHB:FCH:QUASI
| AVR3562 Forward Link Radio Config 3 TRCHC Setup.vi | Output (ON, OFF) | C2F3TRCHC:CSW
When Output is set to ON,
|  | Output Level | C2F3TRCHC:CLV
|  | Information/Physical Data (PN9, PN15, ALL0, ALL1, REPEAT) | C2F3TRCHC:DATA
|  | 4 Bits Repeat Data Pattern (0 to F) | C2F3TRCHC:REPD
|  | Add Bit Error (ON, OFF) | C2F3TRCHC:BERR
|  | CRC Control (ON, OFF, ADD ERROR) | C2F3TRCHC:CRC
|  | CRC Error (0.1 %, 0.5 %, 1 %, 2 %) | C2F3TRCHC:CERR
|  | Block Interleaving (ON, OFF) | C2F3TRCHC:BINT
|  | FEC Method (CONVOLUTION, TURBO) | C2F3TRCHC:SCH:FEC
|  | Data Rate (153600 bps, 76800 bps, 38400 bps, 19200 bps, 9600 bps, 4800 bps, 2700 bps, 1500 bps) | C2F3TRCHC:SCH:RATE
|  | Frame Length (0.02 sec, 0,04 sec, 0.08 sec) | C2F3TRCHC:SCH:FLEN
|  | Walsh Number | C2F3TRCHC:SCH:WNO
|  | QOF Number | C2F3TRCHC:SCH:QUASI
| AVR3562 Forward Link Radio Config 4 Channel Setup.vi | Primary Channel (Traffic Channel A, Traffic Channel B, Traffic Channel C) | C2F4PR
|  | Coding Target Channel (Traffic Channel A, Traffic Channel B, Traffic Channel C, OFF) | C2F4RT
|  | Output Level Adjustment Channel (Pilot Channel, Sync Channel, Traffic Channel A, Traffic Channel B, Traffic Channel C, OFF) | C2F4PAC
| AVR3562 Forward Link Radio Config 4 PICH Setup.vi | Output (ON, OFF) | C2F4PICH:CSW
When Output is set to ON,
|  | Output Level | C2F4PICH:CLV
| AVR3562 Forward Link Radio Config 4 SYNCH Setup.vi | Output (ON, OFF) | C2F4SYNCH:CSW
When Output is set to ON,
|  | Output Level | C2F4SYNCH:CLV
| AVR3562 Forward Link Radio Config 4 TRCHA Setup.vi | Output (ON, OFF) | C2F4TRCHA:CSW
When Output is set to ON,
|  | Output Level | C2F4TRCHA:CLV
|  | Information/Physical Data (PN9, PN15, ALL0, ALL1, REPEAT) | C2F4TRCHA:DATA
|  | 4 Bits Repeat Data Pattern (0 to F) | C2F4TRCHA:REPD
|  | Add Bit Error (ON, OFF) | C2F4TRCHA:BERR
|  | CRC Control (ON, OFF, ADD ERROR) | C2F4TRCHA:CRC
|  | CRC Error (0.1 %, 0.5 %, 1 %, 2 %) | C2F4TRCHA:CERR
|  | Block Interleaving (ON, OFF) | C2F4TRCHA:BINT
|  | FEC Method (CONVOLUTION, TURBO) | C2F4TRCHA:SCH:FEC
|  | Data Rate (307200 bps, 153600 bps, 76800 bps, 38400 bps, 19200 bps, 9600 bps, 4800 bps, 2700 bps, 1500 bps) | C2F4TRCHA:SCH:RATE
|  | Frame Length (0.02 sec, 0.04 sec, 0.08 sec) | C2F4TRCHA:SCH:FLEN
|  | Walsh Number | C2F4TRCHA:SCH:WNO
|  | QOF Number | C2F4TRCHA:SCH:QUASI
| AVR3562 Forward Link Radio Config 4 TRCHB Setup.vi | Output (ON, OFF) | C2F4TRCHB:CSW
When Output is set to ON,
|  | Output Level | C2F4TRCHB:CLV
|  | Information/Physical Data (PN9, PN15, ALL0, ALL1, REPEAT) | C2F4TRCHB:DATA
|  | 4 Bits Repeat Data Pattern (0 to F) | C2F4TRCHB:REPD
|  | Add Bit Error (ON, OFF) | C2F4TRCHB:BERR
|  | CRC Control (ON, OFF, ADD ERROR) | C2F4TRCHB:CRC
|  | CRC Error (0.1 %, 0.5 %, 1 %, 2 %) | C2F4TRCHB:CERR
|  | Block Interleaving (ON, OFF) | C2F4TRCHB:BINT
|  | Data Rate (9600 bps, 4800 bps, 2700 bps, 1500 bps) | C2F4TRCHB:FCH:RATE
|  | Frame Length (0.005 sec, 0.02 sec) | C2F4TRCHB:FCH:FLEN
|  | Walsh Number | C2F4TRCHB:FCH:WNO
|  | QOF Number | C2F4TRCHB:FCH:QUASI
| AVR3562 Forward Link Radio Config 4 TRCHC Setup.vi | Output (ON, OFF) | C2F4TRCHC:CSW
When Output is set to ON,
|  | Output Level | C2F4TRCHC:CLV
|  | Information/Physical Data (PN9, PN15, ALL0, ALL1, REPEAT) | C2F4TRCHC:DATA
|  | 4 Bits Repeat Data Pattern (0 to F) | C2F4TRCHC:REPD
|  | Add Bit Error (ON, OFF) | C2F4TRCHC:BERR
|  | CRC Control (ON, OFF, ADD ERROR) | C2F4TRCHC:CRC
|  | CRC Error (0.1 %, 0.5 %, 1 %, 2 %) | C2F4TRCHC:CERR
|  | Block Interleaving (ON, OFF) | C2F4TRCHC:BINT
|  | FEC Method CONVOLUTION/TURBO | C2F4TRCHC:SCH:FEC
|  | Data Rate (307200 bps, 153600 bps, 76800 bps, 38400 bps, 19200 bps, 9600 bps, 4800 bps, 2700 bps, 1500 bps) | C2F4TRCHC:SCH:RATE
|  | Frame Length (0.02 sec, 0.04 sec, 0.08 sec) | C2F4TRCHC:SCH:FLEN
|  | Walsh Number | C2F4TRCHC:SCH:WNO
|  | QOF Number | C2F4TRCHC:SCH:QUASI
| AVR3562 Forward Link Radio Config 5 Channel Setup.vi | Primary Channel (Traffic Channel A, Traffic Channel B, Traffic Channel C) | C2F5PR
|  | Coding Target Channel (Traffic Channel A, Traffic Channel B, Traffic Channel C, OFF) | C2F5RT
|  | Output Level Adjustment Channel (Pilot Channel, Sync Channel, Traffic Channel A, Traffic Channel B, Traffic Channel C, OFF) | C2F5PAC
| AVR3562 Forward Link Radio Config 5 PICH Setup.vi | Output (ON, OFF) | C2F5PICH:CSW
When Output is set to ON,
|  | Output Level | C2F5PICH:CLV
| AVR3562 Forward Link Radio Config 5 SYNCH Setup.vi | Output (ON, OFF) | C2F5SYNCH:CSW
When Output is set to ON,
|  | Output Level | C2F5SYNCH:CLV
| AVR3562 Forward Link Radio Config 5 TRCHA Setup.vi | Output (ON, OFF) | C2F5TRCHA:CSW
When Output is set to ON,
|  | Output Level | C2F5TRCHA:CLV
|  | Information/Physical Data (PN9, PN15, ALL0, ALL1, REPEAT) | C2F5TRCHA:DATA
|  | 4 Bits Repeat Data Pattern (0 to F) | C2F5TRCHA:REPD
|  | Add Bit Error (ON, OFF) | C2F5TRCHA:BERR
|  | CRC Control (ON, OFF, ADD ERROR) | C2F5TRCHA:CRC
|  | CRC Error (0.1 %, 0.5 %, 1 %, 2 %) | C2F5TRCHA:CERR
|  | Block Interleaving (ON, OFF) | C2F5TRCHA:BINT
|  | FEC Method (CONVOLUTION, TURBO) | C2F5TRCHA:SCH:FEC
|  | Data Rate (230400 bps, 115200 bps, 57600 bps, 28800 bps, 14400 bps, 7200 bps, 3600 bps, 1800 bps) | C2F5TRCHA:SCH:RATE
|  | Frame Length (0.02 sec, 0.04 sec, 0.08 sec) | C2F5TRCHA:SCH:FLEN
|  | Walsh Number | C2F5TRCHA:SCH:WNO
|  | QOF Number | C2F5TRCHA:SCH:QUASI
| AVR3562 Forward Link Radio Config 5 TRCHB Setup.vi | Output (ON, OFF) | C2F5TRCHB:CSW
When Output is set to ON,
|  | Output Level | C2F5TRCHB:CLV
|  | Information/Physical Data (PN9, PN15, ALL0, ALL1, REPEAT) | C2F5TRCHB:DATA
|  | 4 Bits Repeat Data Pattern (0 to F) | C2F5TRCHB:REPD
|  | Add Bit Error (ON, OFF) | C2F5TRCHB:BERR
|  | CRC Control (ON, OFF, ADD ERROR) | C2F5TRCHB:CRC
|  | CRC Error (0.1 %, 0.5 %, 1 %, 2 %) | C2F5TRCHB:CERR
|  | Block Interleaving (ON, OFF) | C2F5TRCHB:BINT
|  | Data Rate (14400 bps, 7200 bps, 3600 bps, 1800 bps) | C2F5TRCHB:FCH:RATE
|  | Frame Length (0.005 sec, 0.02 sec) | C2F5TRCHB:FCH:FLEN
|  | Walsh Number | C2F5TRCHB:FCH:WNO
|  | QOF Number | C2F5TRCHB:FCH:QUASI
| AVR3562 Forward Link Radio Config 5 TRCHC Setup.vi | Output (ON, OFF) | C2F5TRCHC:CSW
When Output is set to ON,
|  | Output Level | C2F5TRCHC:CLV
|  | Information/Physical Data (PN9, PN15, ALL0, ALL1, REPEAT) | C2F5TRCHC:DATA
|  | 4 Bits Repeat Data Pattern (0 to F) | C2F5TRCHC:REPD
|  | Add Bit Error (ON, OFF) | C2F5TRCHC:BERR
|  | CRC Control (ON, OFF, ADD ERROR) | C2F5TRCHC:CRC
|  | CRC Error (0.1 %, 0.5 %, 1 %, 2 %) | C2F5TRCHC:CERR
|  | Block Interleaving (ON, OFF) | C2F5TRCHC:BINT
|  | FEC Method (CONVOLUTION, TURBO) | C2F5TRCHC:SCH:FEC
|  | Data Rate (230400 bps, 115200 bps, 57600 bps, 28800 bps, 14400 bps, 7200 bps, 3600 bps, 1800 bps) | C2F5TRCHC:SCH:RATE
|  | Frame Length (0.02 sec, 0.04 sec, 0.08 sec) | C2F5TRCHC:SCH:FLEN
|  | Walsh Number | C2F5TRCHC:SCH:WNO
|  | QOF Number | C2F5TRCHC:SCH:QUASI
Action/Status
| AVR3562 External IQ Adjustmet.vi | I Signal Input Gain | LBAI
|  | Q Signal Input Gain | LBAQ
|  | IQ Signal Input Phase | PHA
|  | I Signal Output Gain | LOAI
|  | Q Signal Output Gain | LOAQ
| AVR3562 BER Counter Start Stop.vi | Measurement (START, STOP) | BER, STOP
| AVR3562 BER Counter Meas.vi | Measurement (START, STOP) | BER, STOP
|  | Measurement Data (PN9, PN15) | BMDAT
|  | Measurement Bit Length | BLEN
|  | Input Clock Polarity (POS, NEG) | BCLK
|  | Input Data Polarity (POS, NEG) | BDAT
| AVR3562 Calibration.vi | Calibration (Execution, No Execution) | CMOD
|  | Calibration Correction (ON, OFF) | CMC
| AVR3562 Clock and Timing Signal.vi | SYNTHE REF IN (INTERNAL, 1 MHz, 1.2288 MHz, 2 MHz, 2.4576 MHz, 4.9152 MHz, 5 MHz, 9.8304 MHz, 10 MHz, 15 MHz, 19.6608 MHz) | RSYN
|  | 10MHz Reference Sorce Adjustment | SRAD
|  | MOD TIME BASE IN (INTERNAL, 1 MHz, 1.2288 MHz, 2 MHz, 2.4576 MHz, 4.9152 MHz, 5 MHz, 9.8304 MHz, 10 MHz, 15 MHz, 19.6608 MHz) | MODTB
|  | CLOCK OUT 1 Counter (OFF, 20 msec, 26.6 msec, 80 msec, 2 sec, 5 msec, EXTERNAL) | REAROUT1
|  | CLOCK OUT 2 Connector (OFF, 20 msec, 26.6 msec, 80 msec, 2 sec, 5 msec, EXTERNAL) | REAROUT2
| AVR3562 Save Recall.vi | Operation (Save, Recall) | SAVC, RECC
Parameter Number
| AVR3562 Status Byte Register.vi | Write to Service Request Enable Register, | *SRE
|  | Read from Status Byte and MSS Bit | *STB?
| AVR3562 Service Request ON OFF.vi | Service Request (ON, OFF) | SRQ
| AVR3562 Status Byte Clear.vi | Clear Status Byte | CSB
| AVR3562 Wait for Execution.vi | Wait for BER Measurement or Calibration to end | *STB?
Data
| AVR3562 BER Counter Meas Data.vi | Read result of BER Measurement | BER?
| AVR3562 Meas Status Register Data.vi | Read Measurement Status Register's value | MST?
Utility
| AVR3562 Self Test.vi | Execute Self-Test, and Read Error Number | *TST?
| AVR3562 Error Message.vi | Display Error Code and Error Message which are defined in LabVIEW
Driver or defined by user (User defined Error Code and Error Message can be added)
| AVR3562 Reset.vi | Reset Receiver Test Source | IP
| AVR3562 Type and Revision Query.vi | Read Receiver Test Source's Revision and | IDN?
Display Receiver Test Source and Driver's Revision
Initialize
| AVR3562 Initialize.vi | Open VISA, Read Receiver Test Source's Type,
Reset Receiver Test Source
Close
| AVR3562 Close.vi | Close VISA