## Read Me
Read Me First. About AVR3860_v110 LabVIEW Driver.
This driver can be used on LabVIEW6.1 or later.
Please copy AVR3860_v110 folder to instr.lib folder. In a default setup, instr.lib is in "C:\Program Files\National Instruments\LabVIEW 6.1".
If LabVIEW is started, the icon of this driver will appear in the following places.

## R3860 Driver List
R3860s Instrument Drivers List for LabVIEW6.1 |  |  | [AVR3860_v110.llb Rev.1.10] ADVANTEST 2004/4/28, R3860 REV:A02
*: Contents Format is…"Set Data(Default)" or "Read Data(Data Type)"
Category | VI name | Contents* | Note
Example use VIs | AVR3860 Getting Started.vi | - |  | Execute Meas. & Read
| AVR3860 Application Example.vi | - |  | Utility
List of All Drivers | AVR3860 VI Tree.vi | - |  | Initialize
Config | AVR3860 Channel Setting.vi | CH Sequence(1: Active) | ALL/Active
|  | CH Display (0: Split) | Split/Single Window/Single CH/Overlay
|  | CH State Bool Array | When CH Sequence is set ALL, set cannel state array.
| AVR3860 Sweep Frequncy Setting.vi | Channel No. (0)
|  | Item Select (0: Start) | Start/Stop/Center/Span/CW Frequency
Freq.Value[Hz] (300e6)
| AVR3860 Sweep Power Setting.vi | Channel No. (0)
|  | Item Select (0: Output Power) | Output Power/Start/Stop
POW.Value[dBm] (0)
| AVR3860 Sweep Condition Setting.vi | Channel No. (0)
|  | Sweep Type (0: Lin Freq.) | Lin Freq/Log Freq/Power/Prog Freq/Prog All
Sweep Time[s] (0.5)
Meas. Point (201)
IF RBW[Hz] (100e3)
| AVR3860 Edit Program Sweep.vi | Channel No. (0)
|  | Edit Mode (0: Add Seg.) | ADD/DEL/ALLDEL
|  | Seg. No. (1) | When the case is else "Delete All Seg.", set these parameters.
|  | Seg. param | When the case is "Add Seg.", set this claster. This Claster containts these parameters. Start Freq. [Hz] (300e3) Stop Freq. [Hz] (8e9) Start Pow. [dBm] (0) Stop Pow. [dBm] (0) Settling Time[s] (0) Meas. Point (201) IF RBW[Hz] (100e3)
| AVR3860 Trace Parameters.vi | Channel No. (0)
Trace No. (0)
|  | Disp Trace (T:ON) | OFF/ON
|  | Calc State (T:ON) | OFF/ON
|  | Trace Param. (0: S11) | S11/S12/S13/S14/S21/S22/S23/ S24/S31/S32/S33/S34/S41/S42/ S43/S44/SS11/SS12/SS21/SS22/ B12/B21/B23/B32/B34/B43/ SDD11/SDD12/SDD21/SDD22/ SDC11/SDC12/SDC21/SDC22/ SCD11/SCD12/SCD21/SCD22/ SCC11/SCC12/SCC21/SCC22/ B23B/B32B/SDD11B/SDD12B/ SDD21B/SDD22B/SDC12B/ SDC22B/SCD21B/SCD22B/ SCC22B
|  | Trace Format (0: Log Mag) | Log Mag/Lin Mag/Phase/Delay/ SWR/U-Phase/Polar/Smith/ I-Smith/Real/Imag
|  | Scale mode (1: Auto) | Manual/Auto
|  | Per Div (10) | In Manual mode, sets these param.
|  | Ref. Val (0) | In Manual mode, sets these param.
|  | Ref. Pos[%] (100) | In Manual mode, sets these param.
|  | Line (T:On) | In Manual mode, sets these param. OFF/ON
| AVR3860 Trace Smoothing.vi | Channel No. (0)
Trace No. (0)
|  | Smoothing (T:ON) | OFF/ON
Smoothing[%] (1)
GD Aper[%] (1)
| AVR3860 Single Port Fixture.vi | Channel No. (0)
Port No. (1)
|  | Port Parameter | This Claster containts these parameters. Port Ext State (F:OFF) Ext Value[s] (0) Del Circ (F:OFF) Imp Trans State (F:OFF) Imp Value[ohm] (50) Add Circ State (F:OFF) Add Circ Mode (0: C(P)-L(S)-D) Cap C[F] (0) Cap G[S] (0) Ind L[H] (0) Ind R[H] (0)
| AVR3860 Balance Port Fixture.vi | Channel No. (0)
Balance Port No. (1)
|  | Port Parameter | This Claster containts these parameters. Add Circ State (F:OFF) Cap C[F] (0) Cap G[S] (0) Ind L[H] (0) Ind R[H] (0)
| AVR3860 Marker Setting.vi | Channel No. (0)
|  | MKR List (F:OFF) | OFF/ON
|  | MKR LIST Pos. (0: Lower) | Lower/Upper
|  | Conperate (F: OFF) | OFF/ON
|  | CH Difine (F:OFF) | OFF/ON
State/Action | AVR3860 Channel Control.vi | Mode (1: Set Active) | Attach Channel/Set Active
Channel No. (1)
|  | Window No. (0) | This parameter is set on Attach Channel operate.
| AVR3860 Window Control.vi | Window No. (1)
|  | Mode (0: Set Active) | Set Active/ON/OFF
Window No. (1)
| AVR3860 Window Layout.vi | Screen Layout (0:Full) | Full/Upper/Lower/Left/Right/Upper Left/ Upper Right/Lower Left/Lower Right
|  | Split Direction (0:Standard) | Standard/Horizonal/Vertical
|  | Column Count (1) | In Standard case, these parameters are ignored.
|  | Column Size (50) | In Standard case, these parameters are ignored.
|  | Trace Annotation (F: OFF) | OFF/ON
|  | Stimulus Annotation (F: OFF) | OFF/ON
| AVR3860 Sweep Measurement Port.vi | Channel No. (0)
|  | Port Select (0: Port1) | Port1/Port2/Port3/Port4/ Port1-Port2/Port1-Port3/ Port1-Port4/Port2-Port3/ Port2-Port4/Port3-Port4/ Port1-Port2-Port3/ Port1-Port2-Port4/ Port1-Port3-Port4/ Port2-Port3-Port4/ Port1-Port2-Port3-Port4/None
| AVR3860 CAL State.vi | Channel No. (0)
|  | Mode (0:OFF) | OFF/ON/Clear CAL data
| AVR3860 CAL Auto Exec.vi | Channel No. (0)
|  | Port Select (0: Port1) | Port1/Port2/Port3/Port4/ Port1-Port2/Port1-Port3/ Port1-Port4/Port2-Port3/ Port2-Port4/Port3-Port4/ Port1-Port2-Port3/ Port1-Port2-Port4/ Port1-Port3-Port4/ Port2-Port3-Port4/ Port1-Port2-Port3-Port4
| AVR3860 CAL Kit.vi | Channel No. (0)
|  | CAL Kit Type (0:Don't Care) | Don’t Care/N50/N75/3.5mm/7mm/UserDefine
|  | Port1 (0:Female) | female/male
|  | Port2 (0:Female) | female/male
|  | Port3 (0:Female) | female/male
|  | Port4 (0:Female) | female/male
| AVR3860 Active Display.vi | Window No. (1)
Trace No. (1)
| AVR3860 Trace Memory Control.vi | Window No. (0)
Channel No. (0)
Trace No. (0)
|  | Mode (0: Display OFF) | Display Off/Display On/Math D/M/ Math D-M/Math D*M/Math D+M/ Trace Copy
| AVR3860 Software Fixture State.vi | Channel No. (0)
|  | State (F: Off) | OFF/ON
| AVR3860 Balance Measurement State.vi | Channel No. (0)
|  | Balance Param (F: Off) | OFF/ON
|  | Balun (F: Off) | OFF/ON
|  | Balun Type (0: Floting) | Floating/Differential
|  | Mode Analysis (4: OFF) | Scc/Scd/Sdc/Sdd/Off
| AVR3860 Device Port.vi | Channel No. (0)
|  | Device Port (0:U1B34) | U1B34¦U2B13¦U3B12¦U1B24¦ U2B14¦U4B12¦U1B23¦U3B14¦ U4B13¦U2B34¦U3B24¦U4B23¦ U12B34¦U13B24¦U14B23¦U23B14¦ U24B13¦U34B12¦B12B34¦B13B24¦ B14B23¦B23B14¦B24B13¦B34B12
| AVR3860 Sweep Control.vi | Sweep Mode (0: sweep start) | sweep start/continuous on/continuous off
| AVR3860 Marker Control.vi | Channel No. (0)
|  | Menu (0: Active MKR Set) | Active MKR Set/Active MKR OFF/ALL MKR OFF
|  | MKR Trace No. (1) | When Menu is set "Active MKR Set" , sets this parameter.
MKR No. (1)
Stimulus (0)
| AVR3860 Delta Marker.vi | Channel No. (0)
|  | Delta Mode (0: Delta OFF) | OFF/Child MKR/Compare MKR
|  | MKR No. (1) | When Mode is set "Compere MKR" , sets this parameter.
|  | Stimulus (0) | When Mode is set "Compere MKR" , sets this parameter.
| AVR3860 Coupled Marker.vi | Couple Channel (F:OFF) | OFF/ON
|  | Couple Trace (F:OFF) | OFF/ON
| AVR3860 Marker to.vi | Channel No. (0)
|  | Marker to (0: Start) | Start/Stop/Center/Span/Ref Value
| AVR3860 Marker Search.vi | Channel No. (0)
|  | Tracking (F: OFF) | OFF/ON
|  | Search Mode (0: Max Search) | Max Search/Min Search/Target Search ZERO/ Target Search +-180 deg./Target Search Value/ Search Left/Search Right/No action.
|  | Target Value (0) | When mode is set "Target Search Value", sets this parameter.
| AVR3860 Marker Search Ripple.vi | Channel No. (0)
|  | Tracking (F: OFF) | OFF/ON
|  | Search Mode (0: Ripple Max) | Ripple Max/Ripple Min/ Ripple Both/Ripple Peak to Peak
Ripple dX[%]
Ripple dY[mdB]
| AVR3860 Marker Search Partial.vi | State (F: OFF) | OFF/ON
Start (0)
Stop (0)
| AVR3860 Marker Filter Analysis.vi | State (F: OFF) | OFF/ON
Trace No. (0)
Width Value (0)
|  | Filter Type (0: Band) | Band/Notch
|  | Reference (0: Active) | Active Marker/Max Value/Reference Line
|  | Direction (0: IN) | IN/OUT
|  | Format (0: ABS) | ABS/REL
|  | Display (0: UpperRight) | Upper Left/Upper Right/Lower Left/Lower Right
AVR3860 Wait Operation.vi
|  | Return1 | always return 1. If Instrument retuen nothing, this parameter not change from 0.
Data | AVR3860 Limit Test Results Data.vi | Read Type (0: ALL) | ALL/CH Select
|  | Channel No. (0) | When Results Mode is set CH Select, set channel No.
Results String
|  | Results Value | OFF/PASS/FAIL
| AVR3860 Marker Data.vi | Channel No. (0)
Marker No. (0)
Stimulus
Data1
Data2
Data3
Status
| AVR3860 Marker Filter Analysis Data.vi | Center
Left
Right
Band
Quality
Shape
Status
| AVR3860 Trace Data.vi | Item (0: After Format) | After Format/Before Format/Magnitude data/ Phase Data/Real data (polar)/Imaginary Data (polar)
Channel No. (1)
Trace No. (1)
|  | No of Point | The volume of R-Data and I-Data array.
R-Data
I-Data
| AVR3860 S-param CAL or Normalize Data.vi | Item (0:S-param after CAL) | S-param after CAL/S-param before CAL/ Normalize Error Factor
Channel No. (1)
|  | S-Parameter (0: S11) | S11/S21/S31/S41/S12/S22/S32/S42 /S13/S23/S33/S43/S14/S24/S34/S44
|  | No of Point | The volume of R-Data and I-Data array.
R-Data
I-Data
| AVR3860 Full-CAL Error Facter of Port Data.vi | Item (0:Directivity Port) | Directivity Port/Sorce Match Port/Normalize Error Factor
Channel No. (1)
|  | Port No. (0: Port 1) | port1/port2/port3/port4
|  | No of Point | The volume of R-Data and I-Data array.
R-Data
I-Data
| AVR3860 Full-CAL Error Facter of S Data.vi | Item (0: Tracking S-param) | Tracking S-Param/Isolation S-Param
Channel No. (1)
|  | S-Param (0: S21) | S21/S12/S31/S13/S41/S14/ S32/S23/S42/S24/S43/S34
|  | No of Point | The volume of R-Data and I-Data array.
R-Data
I-Data
| AVR3860 Trace Parameter Data.vi | Item (0:Balance Parameter) | Balance Parameter/Balance/Mixed Parameter/ All Parameters
|  | No of Point | The volume of R-Data and I-Data array.
R-Data
I-Data
| AVR3860 Trace Freq or Power Data.vi | Item (0: Frequency) | Frequency/Output Power
|  | No of Point | The volume of R-Data and I-Data array.
R-Data
Trace Input | AVR3860 Trace Data Input.vi | Item (0: After Format) | After Format/Before Format/Magnitude data/ Phase Data/Real data (polar)/Imaginary Data (polar)
Channel No. (1)
Trace No. (1)
|  | No of Point | The volume of R-Data and I-Data array.
R-Data
I-Data
| AVR3860 S-param CAL or Normalize Data Inpuut.vi | Item (0:S-param after CAL) | S-param after CAL/S-param before CAL/ Normalize Error Factor
Channel No. (1)
|  | S-Parameter (0: S11) | S11/S21/S31/S41/S12/S22/S32/S42 /S13/S23/S33/S43/S14/S24/S34/S44
|  | No of Point | The volume of R-Data and I-Data array.
R-Data
I-Data
| AVR3860 Full-CAL Error Facter of Port Data Input.vi | Item (0:Directivity Port) | Directivity Port/Sorce Match Port/Normalize Error Factor
Channel No. (1)
|  | Port No. (0: Port 1) | port1/port2/port3/port4
|  | No of Point | The volume of R-Data and I-Data array.
R-Data
I-Data
| AVR3860 Full-CAL Error Facter of S Data Input.vi | Item (0: Tracking S-param) | Tracking S-Param/Isolation S-Param
Channel No. (1)
|  | S-Param (0: S21) | S21/S12/S31/S13/S41/S14/ S32/S23/S42/S24/S43/S34
|  | No of Point | The volume of R-Data and I-Data array.
R-Data
I-Data
| AVR3860 Trace Parameter Data Input.vi | Item (0:Balance Parameter) | Balance Parameter/Balance/Mixed Parameter/ All Parameters
|  | No of Point | The volume of R-Data and I-Data array.
R-Data
I-Data
| AVR3860 Trace Freq or Power Data Input.vi | Item (0: Frequency) | Frequency/Output Power
|  | No of Point | The volume of R-Data and I-Data array.
R-Data
Utility | AVR3860 Reset.vi | -
| AVR3860 Type and Revision Query.VI | Corp.
Instr name
Serial No.
Instr Firmware Revision
| AVR3860 Error Query.vi | Mode | LAST1/LAST10
Error No.
Error Comment
| AVR3860 Self Test.vi | Self-Test Error | 0 or Error Code.
| AVR3860 Standard Operation Status Reg.vi | Mode | Read Status/Enable Write/Enable Read
Enable Value
Read Value
| AVR3860 Questionable Status Reg.vi | Mode | Read Status/Enable Write/Enable Read
Enable Value
Read Value
| AVR3860 Limit Status Reg.vi | Mode | Read Status/Enable Write/Enable Read
Enable Value
Read Value
| AVR3860 Event Status Reg.vi | Mode | Read Status/Enable Write/Enable Read
Enable Value
Read Value
| AVR3860 Status Byte Reg.vi | Mode | Read Status/Enable Write/Enable Read
Enable Value
Read Value
| AVR3860 Status Byte Clear.vi | -
| AVR3860 Save Recall File.VI | Action Mode (0:Save) | Save/Load
File Path (NULL String)
| AVR3860 Save Recall Register Item.VI | Action Mode (0: Register Save) | Register Save/Register Load/ CAL data Save/CAL data Load
File Number(0)
| AVR3860 Save Items Setup.VI | Correction (T: ON) | OFF/ON
|  | Trace (T: ON) | OFF/ON
|  | RAW (T: ON) | OFF/ON
|  | Trace Memory (T: ON) | OFF/ON