## Q7760
Category | VI Name | Contents | Header
Getting Startted
AVQ7760 Getting Started Function.vi
Application Example
AVQ7760 Example.vi
Initialize
| AVQ7760 Initialize.vi | Open VISA
|  | Read Optical Network Analyzer's Type | *IDN?
Reset Optical Network Analyzer
Configuration
| AVQ7760 Set Function.vi | Meas Mode (Transmit, Reflect) | RTR
|  | Meas Format (Magnitude, Group Delay, Dispersion, ispersion Slope, Polarization Mode ispersion) | FOR
|  | Level Display (Linear, Log) | LIN
| AVQ7760 Set Advance.vi | Fiber Index | IND
|  | Auto Lambda Length (On, Off) | ALD
|  | Lambda with Length Value Lambda with Length Unit | LWD
|  | Fiber Length | ELG
|  | Lambda / 4 | QWP
| AVQ7760 Set Polarization.vi | Lambda / 2 | HWP
|  | Free Rotate (On, Off) | RDM
| AVQ7760 Set Domain.vi | Domain (Frequency, Wavelength) | FDO
| AVQ7760 Set CenterSpan.vi | Center Point Value Center Point Unit | CEN
|  | Span Point Value Span Point Unit | SPA
| AVQ7760 Set StartStop.vi | Start Point Value Start Point Unit | STA
|  | Stop Point Value Stop Point Unit | STO
| AVQ7760 Set ExpDisplay.vi | Expan Display (On,Off) | EEX or REX
| AVQ7760 Set Cursor Center.vi | Cursor Center | CUC
| AVQ7760 Set LevelScale.vi | Level Scale Auto (On, Off) | LAU
|  | Level Scale (10dB/D, 5dB/D, 2dB/D, 1dB/D, 0.5dB/D, 0.2dB/D) | LEV
|  | Reference Level Value Reference Level Unit | REF
| AVQ7760 Set ScaleConvertion.vi | Scale Conversion (/KM, /Root KM, Conversion Off) | PKM or RKM
|  | Fiber Length | FIB
| AVQ7760 Set ModulationFreq.vi | Auto Modulation Frequency (On, Off) | AUM
|  | Modulation Frequency | MOF
| AVQ7760 Set Display.vi | Dual Display (On, Off) | DUA
|  | Superimpose (On, Off) | SIM
|  | Active (Up(Left), Low(Right)) | AUL
|  | Grid (On, Off) | GRI
|  | Both Measurement (On, Off) | BOM
|  | Xcng U/L(On,Off) | XUL
|  | Past Data(On,Off) | PAD
|  | Erace Data(On,Off) | ERD
| AVQ7760 Set LimitLine.vi | Read Pattern (Pattern 1, Pattern 2, Pattern 3, Pattern 4, Pattern 5) | LPT
|  | Limit Line (On, Off) | LIM
| AVQ7760 Set DisplayReport.vi | Report(On,Off) | REP
|  | Comment | RCO
|  | ID1 | RCA
|  | ID2 | RSM
|  | ID3 | RFB
|  | FileName | RFI
|  | Start Lambda Value Start Lambda Unit | RSL
|  | Stop Lambda Value Stop Lambda Unit | RPL
|  | Lambda Resolution Value Lambda Resolution Unit | RRS
|  | Referrence Lambda Value Referrence Lambda Unit | RRF
|  | Exec Report Print(On,Off) | ERP
Action/Status
| AVQ7760 Average.vi | Average (On, Off) | EAV
|  | Average Count | AVG
| AVQ7760 Unwrap.vi | Unwrap (On, Off) | UWR
|  | Threshold | UWP
| AVQ7760 Smoothing.vi | Smoothing (On, Off) | SMO
|  | Smoothing Window Value Smoothing Window Unit | SMW
| AVQ7760 Sweep.vi | Sweep Mode (Continue, Step) | DTM
|  | Fixed Mode (Resolution, Data Point) | SRP
|  | Data Points | CDP or DPS
|  | Lambda Resolution Value Lambda Resolution Unit | CRS or STL
| AVQ7760 MeasMode.vi | Meas Mode (Normal, Differential) | DIF
| AVQ7760 Fit.vi | Fitting (On, Off) | FIT
|  | Fitting Mode (Linear Fit, Quad Fit, Selm3 Fit, Selm5 Fit) | FIM
|  | Meas Data Display (On, Off) | MED
|  | Meas Data Line (Line, Dot) | DOT
|  | Partial Fit (On, Off) | PFT
| AVQ7760 Sensitivity.vi | Sensitivity (High Sens, Middle Sens, Normal, High Speed) | SEN
| AVQ7760 LambdaComp.vi | Lambda Compensation (On, Off) | WCA
|  | Wavelength Meter Type (Q8326, TQ8325, Agilent Wavemeter) | WMT
| AVQ7760 Set LevelOffset.vi | Reflect Level Offset Value Reflect Level Offset Unit | LCR
|  | Transmit Level Offset Value Transmit Level Offset Unit | LCT
| AVQ7760 SaveReference.vi | Save As (Reflect, Transmit) | SAR or SRT
| AVQ7760 Normalize.vi | Normalize (Reflect, Transmit, Off) | NOR and NRT
| AVQ7760 Exe Calibration.vi | Calibration (POL Calib, PMD Normalize, POL Calib and PMD Normalize) | POL or PDC or PPN
| AVQ7760 Measure.vi | Measure (Stop, Single Sweep, PMD Sweep) | MEA
| AVQ7760 Cursor.vi | Cursor (On/Off) | CUR
|  | Cursor-X1 (On/Off) | XAC
|  | Cursor-X1 Position Value Cursor-X1 Position Unit | XAS
|  | Cursor-X2 (On/Off) | XBC
|  | Cursor-X2 Position Value Cursor-X2 Position Unit | XBS
|  | Cursor-L1 (On/Off) | YAC
|  | Cursor-L1 Position Value Cursor-L1 Position Unit | YAS
|  | Cursor-L2 (On/Off) | YBC
|  | Cursor-L2 Positon Value Cursor-L2 Positon Unit | YBS
| AVQ7760 Save MeasData.vi | Unit Normalize (Off, On) | UNM
|  | Data Kind (Disp, Meas) | SMS
|  | Meas Format (BIN, ASCII) | ASC
|  | Medium (Floppy, Memory) Memory Number Saved Name | SAV
| AVQ7760 Save Panel.vi | Medium (Floppy, Memory) Memory Number Saved Name | SVP
| AVQ7760 Save Bitmap.vi |  | BIT
| AVQ7760 Load MeasData.vi | Medium (Floppy, Memory) Memory Number Saved Name | RCL
| AVQ7760 Load Panel.vi | Medium (Floppy, Memory) Memory Number Saved Name | RCP
| AVQ7760 Print.vi | Printer Type | PRT
|  | Execute | EPR
| AVQ7760 Mode.vi | Mode(Normal, Mode,2NdPeak,Differ) | CUD
|  | Band Width(On,Off) | SPW
|  | Band Width Mode(PK-XdB,Envelope) | WTY
|  | XdB Parameter | WPX
|  | YdB Parameter | WPY
|  | K Parameter | WPK
| AVQ7760 Select DataOut.vi | Screen (Upper, Lower) | OVS
Data
| AVQ7760 ReadWave ASCII.vi | Select Axis (X, Y) Read Data Count Read Data | HED,SDL,FMT and OSD and ODN?
| AVQ7760 ReadWave 16BitShort.vi | Select Axis (X, Y) Read Data Count Read Data | FMT and OSD and ODN?
| AVQ7760 ReadWave 32BitFloat.vi | Select Axis (X, Y) Read Data Count Read Data | FMT and OSD and ODN?
| AVQ7760 ReadWave 64BitDouble.vi | Select Axis (X, Y) Read Data Count Read Data | FMT and OSD and ODN?
| AVQ7760 Read FiberLengthData.vi | Read Data | OFL?
Fiber Length
| AVQ7760 Read PeakSearchData.vi | Read Data | OPK?
Position
Peak Level
| AVQ7760 Read CursorData.vi | Cursor Mode (Normal, Delta, Second Peak, Difference) | CUD
|  | Read Data | OCD?
Data 1
Data 2
Data 3
Data 4
Data 5
Data 6
| AVQ7760 Read HalfWidthData.vi | Read Data | OSW?
Center
Half Width
Number of Peaks
| AVQ7760 Read ClockData.vi | Read Data | CLO?
Year
Month
Day
Hour
Minute
Second
Utility
| AVQ7760 SelfTest.vi | Execute Self-Test, and Read Error Number | *TST?
| AVQ7760 Visa StatusByte Check.vi | Timeout
Status Bit
Bit On Off
| AVQ7760 Reset.vi | Reset Optical Network Analyzer | C
| AVQ7760 Preset.vi | Preset Optical Network Analyzer | IPR
| AVQ7760 Query TypeRevision.vi | Read Optical Network Analyzer's Revision | *IDN?
Display Optical Network Analyzer and Driver's Revision
| AVQ7760 Clock.vi | Clock Display (On,Off) | CKD
|  | Set Clock (On,Off) Date and Time | CLO
| AVQ7760 Color.vi | Color Pattern | CPT
| AVQ7760 Buzzer.vi | Buzzer | BUZ
|  | Warning | WAR
|  | Quiet Beep | QUI
| AVQ7760 Format Floppy.vi | Format Type (2DD,2HD) | FFO
|  | Volume Label | FVO
| AVQ7760 Label.vi | Label | LAB
| AVQ7760 OutputData Control.vi | Header (On,Off) | HED
|  | Termineter | DEL
|  | Data Separator | SDL
| AVQ7760 SRQ Signal Control.vi | SRQ Trans | SRQ
| AVQ7760 Status Byte Mask.vi | Mask Bit Value | MSK
| AVQ7760 Status Byte Clear.vi |  | CSB
Close
| AVQ7760 Close.vi | Close VISA