## R3131_Main
September/28/99 (A01)
Category | VI name | Contents
Configuration
| AVR3131 Center Frequency.vi | Center Frequency(CF)
CF Step Auto/Manual (CF Step Size)
| AVR3131 Frequency Span.vi | Span Mode Frequency Span/Full Span/Zero Span/Peak Zoom/Last Span
Frequency Span
| AVR3131 Start Stop Frequency.vi | Start Frequency
Stop Frequency
(A01) | AVR3131 Frequency Setup.vi | Contents Center/Span./Center and Span/Start/Stop/Start and Stop
Center/Start
Span/Stop
| AVR3131 Attenuator.vi | ATT Level Auto/Manual
ATT Level Value
| AVR3131 Input Impedance.vi | Input Impedance 50ohm/75ohm
| AVR3131 Reference Level.vi | Resolution 10dB/5dB/2dB/1dB/Linear
Reference Level
Units
Level Offset ON (Offset Value)/OFF
| AVR3131 Resolution Bandwidth.vi | RBW Mode Auto/Manual (RBW Frq Value)
| AVR3131 Video Bandwidth.vi | VBW Mode Auto/Manual (VBW Freq value)
| AVR3131 Sweep Time.vi | Sweep Time Mode Auto/Manual (Sweep Time)
(A01) | AVR3131 Auto Manual Setup.vi | Contents RBW/VBW/Sweep Time/CF Step Size/Marker Step Size
Mode Auto/Manual
Manual Value
| AVR3131 Sweep Mode.vi | Sweep Mode Normal/Single
External Gate In ON/OFF
(A01) | AVR3131 Sweep Trigger Mode.vi | Trigger Mode Free Run/Line/Video/External
Video Trigger Level
EXT Trigger Level
Trigger Slope +/-
| AVR3131 Marker Mode.vi | Marker Mode OFF/Normal (Marker Frequency)/Delta (Marker Frequency)
Marker Step Auto/Manual (Marker Step Size)
(A01) | AVR3131 Marker Other Functions.vi | Fixed Marker ON/OFF
Trace Marker Move A/B
(A01) | AVR3131 Marker Signal Track Mode.vi | Signal Track Marker ON/OFF
(A01) | AVR3131 Pass Fail Jugement Setup.vi | Pass-Fail ON/OFF
Upper Limit
Lower Limit
Freq Window ON/OFF
Window Start
Window Stop
Window Sweep ON/OFF
Cont Peak ON/OFF
| AVR3131 XdB Down Setup.vi | dB Down Width
MKR Read DLT/LFT/RHT
Cont Down ON/OFF
| AVR3131 Trace Detector.vi | Screen A/B
Detector Mode Normal/Positive/Negative/Sample
(A01) | AVR3131 Annotation On Off.vi | Annotation ON/OFF
| AVR3131 Save Item Setup.vi | Setup ON/OFF
Trace ON/OFF
Ant Corr ON/OFF
Norm Corr ON/OFF
Trc Lvl ON/OFF
| AVR3131 Printer.vi | Copy Mode Gray/Monochrome
Copy Size Full/Half
Printer Command PCL/ESC P/ESC P-R
| AVR3131 TG Set.vi | TG ON/OFF
TG Level
| AVR3131 TG Frequency Calibration.vi | Frequency Calibration Auto/Manual
Frequency
| AVR3131 TG Normalize.vi | Normalize ON/OFF/Execute
Action/Status
| AVR3131 Auto Tune.vi | Span Setting ON/OFF
Span
Execute Auto Tuning
| AVR3131 Auto Cpl Functions.vi | Couple All Auto
| AVR3131 Sweep Action.vi | Sweep Action Reset & Start/Take Sweep/
Normal/Single
| AVR3131 Power Meas.vi | Power Meas Mode Channel Power/Total Power/Average Power
Carrier Power/Power Meas OFF
CH BW Position
CH BW Width
Averaging Times
| AVR3131 ACP Meas.vi | Channel Band WD
Channel Space 1
Channel Space 2 ON/OFF
Channel Space 2
ACP Graph ON/OFF
ACP Meas. EXECUTE/OFF
| AVR3131 OBW Meas.vi | OBW Value
OBW Meas. EXECUTE/OFF
| AVR3131 Counter Setup.vi | Counter ON/OFF
Counter Resolution 1kHz/100Hz/10Hz/1Hz
| AVR3131 Sound Setup.vi | Sound Mode ON(AM or FM)/AM/FM/OFF
Sound Volume
Pause Time
Squelch ON/OFF
Squelch Level
| AVR3131 Noise per Hz Setup.vi | Noise per Hz mode dBm ON/dBuV ON/dBc ON/Noise OFF
Frequency Interval
| AVR3131 Marker Peak Search.vi | Peak Search Action
Peak Search/Next Peak/Next Peak Left/
Next Peak Right/Min Search/Max-Min Search
Continuous Peak Search ON/OFF
(A01) | AVR3131 Marker PS Condition.vi | Delta Y for Peak Search
Peak Range NORMAL/UPPER/LOWER
| AVR3131 Marker To.vi | Marker ->
MKR -> CF/MKR Delta -> CF/MKR -> REF/
PEAK -> CF/PEAK -> REF/MKR Delta -> SPAN/
MKR -> CF Step/MKR Delta -> CF Step/
MKR -> MKR Step/MKR Delta -> MKR Step
| AVR3131 X dB Down Execute.vi | dB Down Menu XdB Down/XdB Left/XdB Right
(A01) | AVR3131 Marker 3rd Order Meas.vi | Execute 3rd order Measurement
| VAR3131 AM Modulation Meas.vi | AM Modulation Measurement ON/OFF
| AVR3131 Trace A.vi | Mode of Trace A Write/View/Blank/Max Hold ON/Min Hold ON
| AVR3131 Trace B.vi | Mode of Trace B Write/View/Blank/Max Hold ON/Min Hold ON
| AVR3131 Average A.vi | Operation Start/Stop/Pause/Continue
Average Times
Average Mode Continuous/Single
| AVR3131 Average B.vi | Operation Start/Stop/Pause/Continue
Average Times
Average Mode Continuous/Single
| AVR3131 Trace Math.vi | Operation Mode A -> B / B -> A
| AVR3131 Display Line.vi | Display Line Level
Display Line ON/OFF
| AVR3131 Reference Line.vi | Reference Line Level
Reference Line ON/OFF
| AVR3131 Measurement Window.vi | Window State ON/OFF
Center Position
Window Width
Window Sweep ON/OFF
Couple to Marker ON/OFF
| AVR3131 EMC Setup.vi | EMC Trace Detection QP/PEAK/NORMAL
QP Band Width AUTO/9kHz/120kHz
Antenna Selection Dipole/Log-periodic/Bioconical/
Bilog/User Correction/Antenna OFF
(A01) | AVR3131 Input Corr Factor.vi | Input to Reference Level Correction Table
Clear Reference Level Correction Table
Antenna factor Mode
Level Correction Data Mode
| AVR3131 Display Label.vi | Input Display Lavel
Display label OFF
| AVR3131 Calibration.vi | F Compensation ON/OFF
CAL Compensation ON/OFF
Calibration All/Total Gain/IF Step Amplifier/RBW Switch/Log Linearity/
Amplituide Mag/PBW
Cal Sig Level ON/OFF
| AVR3131 Hard Copy Control.vi | Hard Copy to Printer/Floppy
| AVR3131 Standard Operation Status Reg.vi | Write to Operation Status Enable Register
Read from Operation Status Register
| AVR3131 Standard Event Register.vi | Write to Standard Event Status Enable Register
Read from Standard Event Status Register
Clear Status Byte
| AVR3131 Status Byte Register.vi | Write to Service Request Enable Register
Read from Status Byte and MSS Bit
| AVR3131 Service Request ON OFF.vi | Service request ON/OFF
Set SRE Register
| AVR3131 Set Mask Bit and Clr STB.vi | Set operation mask bit
Set event mask bit
Clear STB
| AVR3131 Wait for Meas.vi | Wait for end of measurement (Check STB)
Data
| AVR3131 Power Meas Data.vi | Read Results of Power Measurement
Average Power/Total Power/Channel Power
| AVR3131 ACP Data.vi | Read Results of ACP Measurement
Lower1, Upper1, Lower2, Upper2
| AVR3131 OBW Data.vi | Read Results of OBW Measurement
OBW (%), Center Frequency, OBW Value
| AVR3131 Counter Data.vi | Read Counter Frequency
| AVR3131 Noise per Hz Data.vi | Read Result of Noise/Hz Measurement
| AVR3131 AM Modulation Data.vi | Read AM Modulation Rate
| AVR3131 Normal Marker Data.vi | Read Freqency and Level
Read Unit of reference Level
| AVR3131 Delta Marker Data.vi | Read Freqency and Level Delta Marker/Marker 1/Marker 2
(A01) | AVR3131 Pass Fail Judgement Data.vi | Read PASS/FAIL Judgement
| AVR3131 Trace Data Input.vi | Write Trace Data (Binary) A/B
| AVR3131 Trace Data Output.vi | Read Trace Data (Binary) A/B
| AVR3131 Frequency Data.vi | Read Center Frequency, Span, Start Frequency or Stop Frequency
Utility
| AVR3131 Error Query.vi | Read Error Number
| AVR3131 Self Test.vi | Read Error Number
| AVR3131 Error Message.vi | Display Error Code and Error Message which are defined in
LabVIEW Driver or defined by user
(User defined Error Code and Error Message can be added)
| AVR3131 Reset.vi | Reset Spectrum Analyzer
| AVR3131 Type and Revision Query.vi | Read Spectrum Analyzer's Type and Revision
Display Spectrum Analyzer's Type ,Revision and Driver's Revision
| AVR3131 Recall Function.vi | Recall File, Save File, Delete File
Initialize
| AVR3131 Initialize.vi | Open VISA, Read Spectreum Analyzer's Type,
Reset Spectrum Analyzer
Close
| AVR3131 Close.vi | Close VISA