## OPT61
July/12/99 (A01)
Category | VI name | Contents
Configuration
| AVR3267s CDMA Standard Setting.vi | Type CDMA 800MHz/CDMA 1800MHz/CDMA 1900MHz/
JAPAN 800MHz/CHINA 800MHz,
Link Forward/Reverse, Rate 9600/4800/2400/1200, Offset Level,
Frequency Input Channel/Frequency, Input BASENABD (I&Q)/RF,
Base band Input DC/AC, IQ Inverse INVERSE/NORMAL,
Cont Auto Level Set On/Off
(A01) | AVR3267s CDMA Channel Edit.vi | Copy from STD ON/OFF
When "Copy form STD" is OFF,
Edit Channel REVERSE #1/FORWARD #1/REVERSE #2/
FORWARD #2/REVERSE #3/FORWARD #3
Start CH number
Stop CH number
Base Frequency (Hz)
Channel Space (Hz)
Channel Offset
| AVR3267s CDMA Channel Setting On Off.vi | Channel 1 ENABLE/DISABLE, Channel 2 ENABLE/DISABLE,
Channel 3 ENABLE/DISABLE
| AVR3267s CDMA TD Power Trigger Setup.vi | Trigger Source FREE RUN/VIDEO/IF/EXT
Slope +/-
Trigger Level
Trigger Position
Delay Time
| AVR3267s CDMA TD Power Window Setup.vi | Set to STD ON/OFF
When "Set to STD" is OFF,
Window ON/OFF
Window Position
Window Width
| AVR3267s CDMA TD Power Template Setup.vi | Template ON/OFF
SHIFT X
SHIFT Y
Copy from STD ON/OFF
When "Copy from STD" is OFF,
Template Selection UP/LOW
Template Size
Template Time <array>
Template Level <array>
| AVR3267s CDMA TD Power Parameters Setup.vi | Set to STD ON/OFF
When "Set to STD" is OFF,
Detector NORMAL/POSI/NEGA/SAMPLE
Display Unit dBm/W/dBuV
Template Couple to Power ON/OFF
Template Limit
Judgement ON/OFF
Judgement Upper Limit
Judgement Lower Limit
| AVR3267s CDMA On Off Ratio Trigger Setup.vi | Trigger Source FREE RUN/VIDEO/IF/EXT
Slope +/-
Trigger Level
Trigger Position
Delay Time
| AVR3267s CDMA On Off Ratio Window Setup.vi | Set to STD ON/OFF
When "Set to STD" is OFF,
Window ON/OFF
ON Window Position
ON Window Width
OFF Window Position
OFF Window Width
| AVR3267s CDMA On Off Ratio Parameters Setup.vi | Set to STD ON/OFF
When "Set to TSD" is OFF
Detector NORMAL/POSI/NEGA/SAMPLE
Display Unit dBm/W/dBuV
Judgement ON/OFF
Judgement Upper Limit
| AVR3267s CDMA TD Spurious Trigger Setup.vi | Trigger Source FREE RUN/EXT
Slope +/-
Trigger Position
Delay Time
| AVR3267s CDMA TD Spurious Table Setup.vi | Table No. 1/2/3
Load Table ON/OFF
When Load Table is set to OFF,
Freq. Type ABS/REL
Carrier Frequency
Table Size
Frequency <array>
Limit Power <array>
Save Table ON/OFF
| AVR3267s CDMA TD Spurious Parameters Setup.vi | Set to Default ON/OFF
When "Set to Default" is OFF,
Detector NORMAL/POSI/NEGA/SAMPLE
Result PEAK/RMS
Peak MKR Y Delta
Multiplier
Display Unit dBm/W/dBuV
Judgement ON/OFF
Preselector 1.6G/3.6G
| AVR3267s CDMA Gate Setup.vi | Trigger Source FREE RUN/VIDEO/IF/EXT
Slope +/-
Trigger Level
Trigger Position
Delay Time
Gate Source Trigger/Ext Gate
Set to STD ON OFF
When "Set to STD" is OFF
Gate Window Position
Gate Window Width
Gated Sweep ON/OFF
Detector NORMAL/POSI/NEGA/SAMPLE
| AVR3267s CDMA FD Power Window Setup.vi | Set to STD ON/OFF
When "Set to STD" is OFF,
Window ON/OFF
Window Position
Window Width
| AVR3267s CDMA FD Power Parameters Setup.vi | Set to STD ON/OFF
When "Set to STD" is OFF
Detector NORMAL/POSI/NEGA/SAMPLE
Gated Sweep ON/OFF
Display Unit dBm/W/dBuV
Judgement ON/OFF
Judgement Upper Limit
Judgement Lower Limit
| AVR3267s CDMA OBW Parameters Setup.vi | Set to STD ON/OFF
When "Set to STD" is OFF,
OBW%, Detector NORMAL/POSI/NEGA/SAMPLE
Judgment ON/OFF, Upper Limit, Lower limit.
| AVR3267s CDMA Due to Tran Parameters Setup.vi | Set to STD ON/OFF
When "Set to STD" is OFF,
Freq. Setting START&STOP/SPAN
Detector NORMAL/POSI/NEGA/SAMPLE
Result MARKER/RELATIVE/ABS POWER
Ref Power REF MARKER/MODUTATION
Display Unit dBm/W/dBuV
Template Couple to Power ON/OFF
Template Limit
Judgeme t ON/OFF
| AVR3267s CDMA Due to Tran Template Setup.vi | Template ON/OFF
Template Shift X
Template ShIft Y
Margine delta X
Copy from STD ON/OFF
When "Copy from STD" is OFF,
Template Size
Template Frequency <array>
Template Level <array>
| AVR3267s CDMA Due to Tran Marker Edit.vi | Copy from STD ON/OFF
When "Copy from STD" is OFF,
Reference MKR Type NORMAL/INTEGRAL
band Width
Offset MKR Type NORMAL/INTEGRAL
Marker Table Size
Offset Frequency <array>
Band Width <array>
Limit Level <array>
| AVR3267s CDMA Due to Mod Parameters Setup.vi | Set to STD ON/OFF
When "Set to STD" is OFF,
Freq. Setting START&STOP/SPAN
Detector NORMAL/POSI/NEGA/SAMPLE
Result MARKER/RELATIVE/ABS POWER
Ref Power REF MARKER/MODUTATION
Display Unit dBm/W/dBuV
Template Couple to Power ON/OFF
Template Limit
Judgeme t ON/OFF
| AVR3267s CDMA Due to Mod Template Setup.vi | Template ON/OFF
Template Shift X
Template ShIft Y
Margine delta X
Copy from STD ON/OFF
When "Copy from STD" is OFF,
Template Size
Template Frequency <array>
Template Level <array>
| AVR3267s CDMA Due to Mod Marker Edit.vi | Copy from STD ON/OFF
When "Copy from STD" is OFF,
Reference MKR Type NORMAL/INTEGRAL
band Width
Offset MKR Type NORMAL/INTEGRAL
Marker Table Size
Offset Frequency <array>
Band Width <array>
Limit Level <array.
| AVR3267s CDMA Inband Sprus Parameters Setup.vi | Set to STD ON/OFF
When "Set to STD" is OFF,
Freq. Setting START&STOP/SPAN,
Detector NORMAL/POSI/NEGA/SAMPLE, Peak MKR Y Delta,
Result MARKER/RELATIVE/ABS POWER,
Ref Power REF MARKER/MODULATION,
Display Unit dBm/W/dBuV, Template Couple to Power ON/OFF,
Template Limit, Judgement ON/OFF
| AVR3267s CDMA Inband Sprus Template Setup.vi | Template ON/OFF
Template Shift X
Template ShIft Y
Margine delta X
Copy from STD ON/OFF
When "Copy from STD" is OFF,
Template Size
Template Frequency <array>
Template Level <array>
| AVR3267s CDMA Inband Sprus Marker Edit.vi | Copy from STD ON/OFF
When "Copy from STD" is OFF,
Reference MKR Type PEAK/INTEGRAL
Band Width
Marker Table Size
Start Frequency <array>
Stop Frequency <array>
Limit Level <array>
| AVR3267s CDMA Outband Sprus Parameters Setup.vi | Set to Default ON/OFF
When "Set to Default" is OFF,
Detector NORMAL/POSI/NEGA/SAMPLE
Peak MKR Y Delta
Display Unit dBm/W/dBuV
Judgement ON/OFF
Preselector 1.6G/3.6G
| AVR3267s CDMA Outband Sprus Table Setup.vi | Table No. 1/2/3
Load Table ON/OFF
When Load Table is set to OFF,
Table Size
Start Frequency <array>
Stop Frequency <array>
RBW <array>
VBW <array>
Sweep Time <array>
Limit Level <array>
Save Table ON/OFF
| AVR3267s CDMA WFQ Parameters Setup.vi | Measurement Mode PILOT/NON ZERO, Measurement Range,
Tau Offset DEFAULT/USER, Tau Offset Value,
Equalizing Filter ON/OFF,
PN Offset Search Mode ON/OFF, PN Offset Value,
Trigger Source INT/EXT/INTRVL(EXT)/INTRVL,
External Trigger Slope +/-, External Trigger Delay
Freq Meas Range NORMAL/EXPAND
| AVR3267s CDMA CDP Parameters Setup.vi | Measurement Mode PRECISE/NORMAL, Measurement Range,
Tau Offset DEFAULT/USER, Tau Offset Value,
Equalizing Filter ON/OFF, Threshold,
PN Offset Search Mode ON/OFF, PN Offset Value,
Trigger Source Internal/External, External Trigger Slope +/-,
External Trigger Delay,
Marker Set up Paging Channel, Marker Set up Traffic Channel,
Phase Unit degree/m rad, Power Unit dBm/W,
Freq Meas Range NORMAL/EXPAND
| AVR3267s CDMA CDP Scale Setup.vi | Format GRAPH/TABLE/NUMERIC
Display SINGLE/DUAL
Y Scale RHO/POWER/TAU/PHASE
Y per div 20/10/5/10.5/0.25
| AVR3267s CDMA TX Power Parameters Setup.vi | Trigger Source Internal/External/Interval(EXT)/Interval,
External Trigger Slope +/-, External Trigger Delay
| AVR3267s CDMA Average Setup.vi | Function: T-Domain Power/ On-Off Ration/ T-Domain Spurious
F-Domain Power/ OBW/ Due to Tran/ Due to Mod/
Inband Spurious/ Outband Spurious
Waveform Quality/ Code Domain Power/ Tx Power
Average Times
Action/Status
| AVR3267s CDMA Execute Auto Level.vi | Function T-Domain Power/ON OFF Ratio/
T-Domain Spurious/Waveform Quality/
Code Domain Power/Tx Power
| AVR3267s CDMA Start Measurement.vi | Start Measurement T-Domain Power/ON OFF Ratio/T-Domain Spurious/
F-Domain Power/OBW/Due to Transient/Due to Modulation/
In Band Spurious/Out Band Spurious/Waveform Quality/
Code Domain Power/Tx Power/Execute Same Measurement
| AVR3267s CDMA Graph Type Selection.vi | Select Graph Type Constellation/Constellation(Linear)/
Constellation(Dot)/I Channel Eye Diagram/Q Channel Eye Diagram/
IQ Channel Eye Diagram/Magnitude Error/Phase Error/
Error Vector Magnitude vs Chip
| AVR3267s CDMA Graph Marker.vi | Graph Marker ON/OFF
| AVR3267s CDMA Display Line.vi | Display Limit Line ON/OFF
| AVR3267s CDMA Limit Line Table.vi | Input to Limit Line Table, Delete from Limit Line Table,
Shift X or Y of Limit Line
Data
| AVR3267s CDMA TD Power Data.vi | Read Measurement Results
Power Level, Judgement
| AVR3267s CDMA On Off Ratio Data.vi | Read Measurement Results
On Level, OFF level, ON/OFF Ratio, Judgement
| AVR3267s CDMA On Off Ratio Pwr Data.vi | Read Results of ON/OFF Ratio, Gated Power
| AVR3267s CDMA TD Spurious Data.vi | Read Measurement Results
Frequency, Level, Judgement
| AVR3267s CDMA FD Power Data.vi | Read Measurement Results
Power Level, Judgement
| AVR3267s CDMA FD OBW Data.vi | Read Results of OBW Measurement (Frequency)
| AVR3267s CDMA Due to Tran Data.vi | Read Results of Due to Transient Measurement
| AVR3267s CDMA Due to Mod Data.vi | Read Results of Due to Modulation Measurement
| AVR3267s CDMA Inband Sprus Data.vi | Read Results of Inband Spurious Measurement
| AVR3267s CDMA Outband Sprus Data.vi | Read Results of Outband Spurious measurement
| AVR3267s CDMA WFQ Numeric Data.vi | Read Results of Waveform Quality Measurement
| AVR3267s CDMA WFQ Graph Result.vi | Read Graph Data Constellation(Dot, Linear)/I Channel Eye Diagram/
Q Channel Eye Daigram/Magnitude Error/Phase Error/
Error Vector Magnitude
| AVR3267s CDMA WFQ Graph Mkr Result.vi | Read Graph Marker's Data Constellation(Dot, Linear)/
I Channel Eye Diagram/Q Channel Eye Diagram/Magnitude Error/
Phase Error/Error Vector Magnitude/Code Domain Power
| AVR3267s CDMA CDP Numeric Data.vi | Read Results of Code Domain Power Measurement
| AVR3267s CDMA CDP Graph Data.vi | Read Graph Data CDP Power/Rho/Tau/Phase
| AVR3267s CDMA CDP CH Mkr Data.vi | Read Levels of Channel Markers (Pilot, Sync, Paging, Traffic)
| AVR3267s CDMA CDP Estim Rho Data.vi | Read Estimated Rho
| AVR3267s CDMA TX Power Data.vi | Read Results of TX Power Measurement
Other | (Modified R3465 Command)
| AVR3267s Check CDMA Status.vi | Read CDMA Error Status
| AVR3267s Check Communication System.vi | Read Communication System and Communication Link
| AVR3267s Check Measurement Mode.vi | Read Measurement mode CW or Trangent ?
| AVR3267s Read CDP Graph Result.vi | Read CDP Graph Data Phase/Tau/Power/Rho/Channel