## Opt63
July/13/2000 (A01), Oct/02/2000 (A02)
Category | VI name | Contents
Configuration
(A01) | AVR3267s GSM Set Standard.vi | Modulation GMSK/3PI per 8 Shift 8PSK
Type GSM450/GSM480/GSM850/GSM900/DCS1800/PCS1900
Meas Mode BURST/MULTI-BURST/CONTINUOUS
Link BTS/MS
Burst Type 148 BIT/88 BIT
Sync Type SYNC WORD/NO SYNC WORD
TSC
Filter Mode WIDE/NARROW
Power Control Level 11dBm/9dBm/7dBm/5dbm/
8dBm/6dBm/4dBm/2dBm/0dBm/Other
Offset Level
Frequency Input FREQUENCY/CHANNEL
Input RF/BASEBAND (I&Q)
Baseband Input AC/DC
IQ Inverse NORMAL/INVERSE
Cont Auto Level Set ON/OFF
| AVR3267s DECT Set Standard.vi | Meas Mode BURST/CONTINUOUS
Link RFP/PP
Physical Packet P00/P32/P08j/P80
Z-Filed ON/OFF
Sync Type SYNC WORD/NO SYNC WORD
Filter Mode WIDE/NARROW
Power Level LEVEL1/LEVEL2
Offset Level
Frequency Input FREQUENCY/CHANNEL
Input RF/BASEBAND (I&Q)
Baseband Input AC/DC
IQ Inverse NORMAL/INVERSE
Cont Auto Level Set ON/OFF
| AVR3267s Opt63 Channel Edit.vi | Copy from STD ON/OFF
When "Copy from STD" is OFF,
Edit Channel UPLINK #1/UPLINK #2/UPLINK #3/
DOWNLINK #1/DOWNLINK #2/DOWNLINK #3
Start Channel no.
Stop Channel no.
Base frequency (Hz)
Channel Space (Hz)
Channel offset
| AVR3267s Opt63 Channel Setting On Off.vi | Channel 1 ENABLE/DISABLE
Channel 2 ENABLE/DISABLE
Channel 3 ENABLE/DISABLE
| AVR3267s Opt63 TD Power Trigger Setup.vi | Trigger Source FREE RUN/VIDEO/IF/EXT
Slope +/-
Trigger Level
Trigger Position
Delay Time
| AVR3267s Opt63 TD Power Window Setup.vi | Set to STD ON/OFF
When "Set to STD" is OFF,
Window ON/OFF
Window Position
Window Width
| AVR3267s Opt63 TD Power Template Edit.vi | Template ON/OFF
Shift X
Shift Y
Copy from STD ON/OFF
When "Copy from STD" is OFF,
Template UP/LOW
Table Size
Time <array>
Level <array>
| AVR3267s Opt63 TD Power Parameters Setup.vi | Set to STD ON/OFF
When "Set to STD" is OFF,
Detector NORMAL/POSI/NEGA/SAMPLE
Display Unit dBm/W/dBuV
Template Couple to Power ON/OFF
Template Limit
Judgement
Upper Limit
Lower Limit
| AVR3267s Opt63 On Off Ratio Trigger Setup.vi | Trigger Source FREE RUN/VIDEO/IF/EXT
Slope +/-
Trigger Level
Trigger Position
Delay Time
| AVR3267s Opt63 On Off Ratio Window Setup.vi | Set to STD ON/OFF
When "Set to STD" is OFF,
Window ON/OFF
ON Position
ON Width
OFF Position
OFF Width
| AVR3267s Opt 63 On Off Ratio Parameters Setup.vi | Set to STD ON/OFF
When "Set to STD" is OFF,
Detector NORMAL/POSI/NEGA/SAMPLE
Display Unit dBm/W/dBuV
Judgment ON/OFF
Upper Limit
| AVR3267s Opt63 TD Sprus Trigger Setup.vi | Trigger Source FREE RUN/IF/EXT
Slope +/-
Trigger Level
Trigger Position
Delay Time
| AVR3267s Opt63 TD Sprus Table Edit.vi | Table No. 1/2/3
Load Table ON/OFF
When "Load Table" is OFF,
Freq. Type ABS/REL
Carrier Freq.
Table Size
Freqiency <array>
Limit Power <array>
Save Table ON/OFF
| AVR3267s Opt63 TD Sprus Parameters Setup.vi | Set to Default ON/OFF
When "Set to Default" is OFF,
Detector NORMAL/POSI/NEGA/SAMPLE
Result PEAK/RMS
Peak MKR Y Delta
Multiplier
Display Unit dBm/W/dBuV
Judgment ON/OFF
Preselector 1.6G/3.6G
| AVR3267s Opt63 Gate Setup.vi | Trigger Source FREE RUN/VIDEO/IF/EXT
Slope +/-
Trigger Level
Trigger Position
Delay Time
Gate Source Trigger/Ext Gate
Gate : Set to STD ON/OFF
When "Gate : Set to STD" is OFF,
Gate Position
Gate Width
Gated Sweep ON/OFF
Detector NORMAL/POSI/NEGA/SAMPLE
| AVR3267s Opt63 FD Power Window Setup.vi | Set to STD ON/OFF
When "Set to STD" is OFF,
Window ON/OFF
Window Position
Window Width
| AVR3267s Opt63 FD Power Parameters Setup.vi | Set to STD ON/OFF
When "Set to STD" is OFF,
Detector NORMAL/POSI/NEGA/SAMPLE
Gate Sweep ON/OFF
Display Unit dBm/W/dBuV
Judgment ON/OFF
Upper Limit
Lower Limit
| AVR3267s Opt63 FD OBW Parameters Setup.vi | Set to STD ON/OFF
When "Set to STD" is OFF,
OBW Value
Detector NORMAL/POSI/NEGA/SAMPLE
Judgment ON/OFF
Upper Limit
Lower Limit
| AVR3267s Opt63 Due to Tran Template Edit.vi | Template ON/OFF
Shift X
Shift Y
Margin Delta X
Copy from STD
When "Copy fromSTD" is OFF,
Template Size
Frequency <array>
Level <array>
| AVR3267s Opt63 Due to Tran Marker Edit.vi | Copy from STD ON/OFF
When "Copy from STD" is OFF,
Reference MKR Type NORMAL/INTEGRAL
Band Width
Offset MKR Type NORMAL/INTEGRAL
Marker Table Size
Offset Freq. <array>
Band Width <array>
Limit Level <array>
| AVR3267s Opt63 Due to Tran Parameters Setup.vi | Set to STD ON/OFF
When "Set to STD" is OFF,
Freq. Setting START&STOP/SPAN
Detector NORMAL/POSI/NEGA/SAMPLE
Result MARKER/RELATIVE/ABS POWER
Ref Power REF MARKER/MODULATION
Display Unit dBm/W/dBuV
Template Couple to Power ON/OFF
Template Limit
Judgment ON/OFF
| AVR3267s Opt63 Due to Mod Template Edit.vi | Template ON/OFF
Shift X
Shift Y
Margin Delta X
Copy from STD ON/OFF
When "Copy from STD" is OFF,
Template Size
Frequency <array>
Level <array>
| AVR3267s Opt63 Due to Mod Marker Edit.vi | Copy from STD ON/OFF
When "Copy from STD" is OFF,
Reference MKR Type NORMAL/INTEGRAL
Band Width
Offset MKR Type NORMAL/INTRGRAL
Marker Table Size
Offset Freq. <array>
Band Width <array>
Limit Level <array>
| AVR3267s Opt63 Due to Mod Parameters Setup.vi | Set to STD ON/OFF
When "Set to STD" is OFF,
Freq. Setting START&STOP/SPAN
Detector NORMAL/POSI/NEGA/SAMPLE
Result MARKER/RELATIVE/ABS POWER
Ref Power REF MARKER/MODULATION
Display Unit dBm/W/dBuV
Template Couple to Power ON/OFF
Template Limit
Judgment ON/OFF
| AVR3267s Opt63 Inband Sprus Template Edit.vi | Template ON/OFF
Shift X
Shift Y
margin Delta X
Copy from STD ON/OFF
When "Copy from STD" is OFF,
Template Size
Frequency <array>
Level <array>
| AVR3267s Opt63 Inband Sprus Marker Edit.vi | Copy from STD ON/OFF
When "Copy from STD" is OFF,
Reference MKR Type PEAK/INTEGRAL
Band Width
Marker Table Size
Start Freq. <array>
Stop Freq. <array>
Limit Level <array>
| AVR3267s Opt63 Inband Sprus Parameters Setup.vi | Set to STD ON/OFF
When "Set to STD" is OFF,
Freq. Setting START&STOP/SPAN
Detector NORMAL/POSI/NEGA/SAMPLE
Peak MKR Y Delta
Result MARKER/RELATIVE/ABS POWER
Ref Power REF MARKER/MODULATION
Display Unit dBm/W/dBuV
Template Couple to Power ON/OFF
TEmplate Limit
Judgment ON/OFF
| AVR3267s Opt63 Outband Sprus Table Edit.vi | Table No. 1/2/3
Load Table ON/OFF
When "Load Table" is OFF,
Table Size
Start Frequency <array>
Stop Frequency <array>
RBW <array>
VBW <array>
Sweep Time <array>
Limit Level <array>
Save Table ON/OFF
| AVR3267s Opt63 Outband Sprus Parameters Setup.vi | Set to Default ON/OFF
When "Set to Default" is OFF,
Detector NORMAL/POSI/NEGA/SAMPLE
Peak MKR Y Delta
Display Unit dBm/W/dBuV
Judgment ON/OFF
Preselector 1.6G/3.6G
(A02) | AVR3267s GSM Modulation Parameters Setup.vi | Trigger Source FREE RUN/IF/EXT
Burst Search ON/OFF
Search Level
Trigger Slope +/-
Trigger Level
TDMA Structure 156.25BIT/156 157BIT
EXT Trigger Delay SLOT/TIME
When "EXT Trigger Delay" is SLOT,
Slot Number
When "EXT Trigger Delay" is TIME,
Trigger Delay
Root Nyquist Filter ON/OFF
(A02) | AVR3267s DECT Modulation Parameters Setup.vi | Trigger Source FREE RUN/IF/EXT
Burst Search ON/OFF
Trigger Slope +/-
Trigger Level
EXT Trigger Delay SLOT/TIME
When "EXT Trigger Delay" is SLOT,
Full Slot Number
Half Slot Number
When "EXT Trigger Delay" is TIME,
Trigger Delay
Freq Deviation : Bit Sequence RANDOM/STD
Timing Jitter : RFP to PP ON/OFF
(A02) | AVR3267s GSM Power vs Time Template Entry.vi | Templ Entry MS Template/BTS Template1/BTS Template2
STD Template
Level : Y0, Y1, Y2, Y3, Y4, Y5, Y6
Time : T0, T1, T2, T3, T4
| AVR3267s DECT Power vs Time Template Entry.vi | Templ Entry User Template1/User Template2
User Template3/STD Template
Level : Y0, Y1, Y2, Y3, Y4, Y5
(A02) | AVR3267s Opt63 Power vs Time Parameters Setup.vi | Meas Mode NORMAL/HIGH
Y Scale 20dB per div/10dB per div/5dB per div
| AVR3267s Opt63 Average Setup.vi | Function T-Domain Power/ON OFF Ratio/T-Domain Spurious/
F-Domain Power/F-Domain OBW/Due to Transient/
Due to Modulation/Inband Spurious/Outband Spurious
Average Time
(A01) | AVR3267s GSM Modulation Average Setup.vi | Function Phase Error/Modulation Accuracy/Tx Power/Power vs Time
Average Time
| AVR3267s DECT Modulation Average Setup.vi | Function Freq Deviation/Timing Jitter/Tx Power/Power vs Time
Average Time
(A02) | AVR3267s OPT63 Y Scale Setup.vi | Function T-Domain Power/ON OFF Ratio/F-Domain Power
Y Scale 10dB per div/5dB per div/2dB per div
Action/Status
| AVR3267s Opt63 Start Measurement.vi | Function T-Domain Power/ON OFF Ratio/T-Domain Spurious/
F-Domain Power/F-Domain OBW/Due to Transient/
Due to Modulation/Inband Spurious/Outband Spurious/
Same Measurement Mode
(A01) | AVR3267s GSM Modulation Start Measurement.vi | Function Phase Error/Modulation Accuracy/Tx Power/
Power vs Time/Same Measurement Mode
| AVR3267s DECT Modulation Start Measurement.vi | Function Freq Deviation/Timing Jitter/Tx Power/Power vs Time/
Same Measurement Mode
| AVR3267s Opt63 Execute Auto Level.vi | Function T-Domain Power/ON OFF Ratio/T-Domain Spurious/
F-Domain Power/F-Domain OBW/Due to Transient/
Due to Modulation/Inband Spurious/Outband Spurious/
Modulation
(A02) | AVR3267s Opt63 DC CAL.vi | Execute DC CAL
| AVR3267s GSM Phase Error Graph Type Select.vi | Graph Selectection
Constellation/Constellation(Line)/Constellation(Dot)/
Constellation(Line&Dot)/I EYE Diagram/Q EYE Diagram/
I,Q Eye Diagram/Trellis/Phase Error vs Bit/FFT of PhaseError/
Frequency vs Bit/Frequency EYE/Demodulated Data
(A01) | AVR3267s GSM Modulation Accuracy Graph Type Select.vi | Graph Selectection
Constellation/Constellation(Line)/Constellation(Dot)/
Constellation(Line&Dot)/I EYE Diagram/Q EYE Diagram/
I,Q Eye Diagram/Demodulated Data/E.V.M. vs. Symbol/
Mag.Error vs. Symbol/Phase Error vs. Symbol/8PSK Constellation/
8PSK Constellation(Line)/8PSK Constellation(Dot)/
8PSK Constellation(Line&Dot)/8PSK I EYE Diagram/
8PSK Q EYE Diagram/8PSK IQ EYE Diagram
| AVR3267s DECT Freq Deviation Graph Type Select.vi | Start Bit
Graph Selection Frequency vs BIT/Frequency EYE/Demodulated Data
Data
| AVR3267s Opt63 TD Power Data.vi | Read Measurement Results
Power level, Judgment
| AVR3267s Opt63 On Off Ratio Data.vi | Read Measurement Results
ON Level, OFF Level, ON/OFF Ratio, Judgment
| AVR3267s Opt63 TD Sprus Data.vi | Read Measurement Results
Data Size
Table : Frequency, Power Level, Judgment
| AVR3267s Opt63 FD Power Data.vi | Read Measurement Results
Power Level, Judgment
| AVR3267s Opt63 FD OBW Data.vi | Read Measurement Results
OBW Frequency, Lower Frequency, Higher Frequency Judgment
| AVR3267s Opt63 Due to Tran Data.vi | Read Measurement Results
Data Size
Table : Power Level, Judgment
| AVR3267s Opt63 Due to Mod Data.vi | Read Measurement Results
Data Size
Table : Power Level, Judgment
| AVR3267s Opt63 Inband Sprus Data.vi | Read Measurement Results
Data Size
Table : Frequency, Power Level, Judgment
| AVR3267s Opt63 Outband Sprus Data.vi | Read Measurement Results
Data Size
Table : Frequency, Power Level, Judgment
(A02) | AVR3267s Opt63 Tx Power Data.vi | Read Measurement Results
Tx Power (dBm), Tx Power (W), Peak Factor (dB)
| AVR3267s Opt63 Power vs Time Data.vi | Read Measurement Results
Level, Judgment
| AVR3267s GSM Phase Error Data.vi | Read Measurement Results
Phase Error (degree rms), Peak Phase Error (degree),
Peak Phase Error Position (bit), Frequency Error
(A01) | AVR3267s GSM Modulation Accuracy Data.vi | Read Measurement Results
Burst Amplitude Droop, Carrier Frequency Error, IQ Origin Offset,
Magnitude Error, Phase Error, Error Vector Magnitude,
Peak Magnitude Error and its Position,
Peak Phase Error and its Position,
Peak E.V.M and its Position,
95:th percentile, Peak EVM
| AVR3267s DECT Freq Deviation Rand Seq Data.vi | Read Measurement Results
Max Peak Devi., Min Peak Devi, Frequency Error
| AVR3267s DECT Freq Deviation STD Seq Data.vi | Read Measurement Results
Sync Field Max Peak Devi., Sync Field Min Peak Devi.,
Loopback Field Max Peak Devi., Loopback Field Min Peak Devi.,
Frequency Error
| AVR3267s DECT Timing Jitter Data.vi | Read Measurement Results
Max Peak Jitter, Min Peak Jitter, Average Jitter
| AVR3267s GSM Phase Error Graph Data.vi | Graph Type
Constellation/Constellation(Line)/Constellation(Dot)/
Constellation(Line&Dot)/I EYE Diagram/Q EYE Diagram/
I,Q Eye Diagram/Trellis/Phase Error vs Bit/FFT of PhaseError/
Frequency vs Bit/Frequency EYE/Demodulated Data
(A01) | AVR3267s GSM Modulation Accuracy Data.vi | Graph Type
Constellation/Constellation(Line)/Constellation(Dot)/
Constellation(Line&Dot)/I EYE Diagram/Q EYE Diagram/
I,Q Eye Diagram/Demodulated Data/E.V.M. vs. Symbol/
Mag.Error vs. Symbol/Phase Error vs. Symbol/8PSK Constellation/
8PSK Constellation(Line)/8PSK Constellation(Dot)/
8PSK Constellation(Line&Dot)/8PSK I EYE Diagram/
8PSK Q EYE Diagram/8PSK IQ EYE Diagram
| AVR3267s DECT Freq Deviation Graph Data.vi | Graph Type
Frequency vs BIT/Frequency EYE/Demodulated Data