## Opt65
Category | VI name | Contents
Configuration
| AVR3267s Opt65 Set Standard.vi | Band Class 0(North American Cellular)/1(North American PCS)/
2(TACS)/3(JTACS)/4(Korean PCS)/5(NMT\450)
6(IMT-2000)/7(North American 700MHz Cellular)
Link FORWARD/REVERSE(RC3&4)
Offset Level
Frequency Input Mode FREQUENCY/CHANNEL
IQ Inverse NORMAL/INVERSE
Cont Auto Level Set ON/OFF
| AVR3267s Opt65 Channel Edit.vi | Copy from STD ON/OFF
When "Copy from STD" is OFF,
Edit Link FORWARD/REVERSE
Edit Channel Number
Start CH Number
Stop CH Number
Base frequency (Hz)
Channel Space (Hz)
Channel offset
| AVR3267s Opt65 Channel Setting On Off.vi | Channel 1 ENABLE/DISABLE
Channel 2 ENABLE/DISABLE
Channel 3 ENABLE/DISABLE
Channel 4 ENABLE/DISABLE
Channel 5 ENABLE/DISABLE
Channel 6 ENABLE/DISABLE
Channel 7 ENABLE/DISABLE
Channel 8 ENABLE/DISABLE
Channel 9 ENABLE/DISABLE
| AVR3267s Opt65 TD Power Trigger Setup.vi | Trigger Source FREE RUN/VIDEO/IF/EXT
Slope +/-
Trigger Level
Trigger Position
Delay Time
| AVR3267s Opt65 TD Power Window Setup.vi | Set to STD ON/OFF
When "Set to STD" is OFF,
Window ON/OFF
Window Position
Window Width
| AVR3267s Opt65 TD Power Template Edit.vi | Template ON/OFF
Template Shift X
Template Shift Y
Template Selection UP/LOW
Template Size
Template Time <array>
Template Level <array>
| AVR3267s Opt65 TD Power Parameters Setup.vi | Set to STD ON/OFF
When "Set to STD" is OFF,
Detector NORMAL/POSI/NEGA/SAMPLE
Display Unit dBm/W/dBuV
Template Couple to Power ON/OFF
Template Limit
Judgement ON/OFF
Upper Limit
Lower Limit
| AVR3267s Opt65 On Off Ratio Trigger Setup.vi | Trigger Source FREE RUN/VIDEO/IF/EXT
Slope +/-
Trigger Level
Trigger Position
Delay Time
| AVR3267s Opt65 On Off Ratio Window Setup.vi | Set to STD ON/OFF
When "Set to STD" is OFF,
Window ON/OFF
ON Position
ON Width
OFF Position
OFF Width
| AVR3267s Opt 65 On Off Ratio Parameters Setup.vi | Set to STD ON/OFF
When "Set to STD" is OFF,
Detector NORMAL/POSI/NEGA/SAMPLE
Display Unit dBm/W/dBuV
Judgment ON/OFF
Upper Limit
| AVR3267s Opt65 TD Sprus Trigger Setup.vi | Trigger Source FREE RUN/IF/EXT
Slope +/-
Trigger Level
Trigger Position
Delay Time
| AVR3267s Opt65 TD Sprus Table Edit.vi | Table No. 1/2/3
Load Table ON/OFF
When "Load Table" is OFF,
Freq. Type ABS/REL
Carrier Freq.
Table Size
Freqiency <array>
Limit Power <array>
Save Table ON/OFF
| AVR3267s Opt65 TD Sprus Parameters Setup.vi | Set to Default ON/OFF
When "Set to Default" is OFF,
Detector NORMAL/POSI/NEGA/SAMPLE
Result PEAK/RMS
Peak MKR Y Delta
Multiplier
Display Unit dBm/W/dBuV
Judgment ON/OFF
Preselector 1.6G/3.6G
| AVR3267s Opt65 Gate Setup.vi | Trigger Source FREE RUN/VIDEO/IF/EXT
Slope +/-
Trigger Level
Trigger Position
Delay Time
Gate Source Trigger/Ext Gate
Gate : Set to STD ON/OFF
When "Gate : Set to STD" is OFF,
Gate Position
Gate Width
Gated Sweep ON/OFF
Detector NORMAL/POSI/NEGA/SAMPLE
| AVR3267s Opt65 FD Power Window Setup.vi | Set to STD ON/OFF
When "Set to STD" is OFF,
Window ON/OFF
Window Position
Window Width
| AVr3267s Opt65 FD Power Parameters Setup.vi | Set to STD ON/OFF
When "Set to STD" is OFF,
Detector NORMAL/POSI/NEGA/SAMPLE
Gate Sweep ON/OFF
Display Unit dBm/W/dBuV
Judgment ON/OFF
Upper Limit
Lower Limit
| AVR3267s Opt65 FD OBW Parameters Setup.vi | Set to STD ON/OFF
When "Set to STD" is OFF,
OBW Value
Detector NORMAL/POSI/NEGA/SAMPLE
Judgment ON/OFF
Upper Limit
Lower Limit
| AVR3267s Opt65 Due to Tran Template Edit.vi | Template ON/OFF
Template Shift X
Template Shift Y
Margin Delta X
Copy from STD
When "Copy fromSTD" is OFF,
Template Size
Template Frequency <array>
Template Level <array>
| AVR3267s Opt65 Due to Tran Marker Edit.vi | Copy from STD ON/OFF
When "Copy from STD" is OFF,
Reference MKR Type NORMAL/INTEGRAL/ROOT NYQUIST
Band Width
Offset MKR Type NORMAL/INTEGRAL
Marker Table Size
Offset Freq. <array>
Band Width <array>
Limit Power <array>
| AVR3267s Opt65 Due to Tran Parameters Setup.vi | Set to STD ON/OFF
When "Set to STD" is OFF,
Freq. Setting START&STOP/SPAN
Detector NORMAL/POSI/NEGA/SAMPLE
Result MARKER/RELATIVE/ABS POWER
Ref Power REF MARKER/MODULATION
Display Unit dBm/W/dBuV
Template Couple to Power ON/OFF
Template Limit
Judgment ON/OFF
Symbol Rate 1/T
Rolloff Factor
| AVR3267s Opt65 Due to Mod Template Edit.vi | Template ON/OFF
Template Shift X
Template Shift Y
Margin Delta X
Template Size
Template Frequency <array>
Template Level <array>
| AVR3267s Opt65 Due to Mod Marker Edit.vi | Copy from STD ON/OFF
When "Copy from STD" is OFF,
Reference MKR Type NORMAL/INTEGRAL/ROOT NYQUIST
Band Width
Offset MKR Type NORMAL/INTRGRAL
Marker Table Size
Offset Freq. <array>
Band Width <array>
Limit Power <array>
| AVR3267s Opt65 Due to Mod Parameters Setup.vi | Set to STD ON/OFF
When "Set to STD" is OFF,
Freq. Setting START&STOP/SPAN
Detector NORMAL/POSI/NEGA/SAMPLE
Result MARKER/RELATIVE/ABS POWER
Ref Power REF MARKER/MODULATION
Display Unit dBm/W/dBuV
Template Couple to Power ON/OFF
Template Limit
Judgment ON/OFF
Symbol Rate 1/T
Rolloff Factor
| AVR3267s Opt65 Inband Sprus Template Edit.vi | Template ON/OFF
Template Shift X
Template Shift Y
margin Delta X
Copy from STD ON/OFF
When "Copy from STD" is OFF,
Template Size
Template Frequency <array>
Template Level <array>
| AVR3267s Opt65 Inband Sprus Marker Edit.vi | Copy from STD ON/OFF
When "Copy from STD" is OFF,
Reference MKR Type PEAK/INTEGRAL
Band Width
Marker Table Size
Start Freq. <array>
Stop Freq. <array>
Limit Level <array>
| AVR3267s Opt65 Inband Sprus Parameters Setup.vi | Set to STD ON/OFF
When "Set to STD" is OFF,
Freq. Setting START&STOP/SPAN
Detector NORMAL/POSI/NEGA/SAMPLE
Peak MKR Y Delta
Result MARKER/RELATIVE/ABS POWER
Ref Power REF MARKER/MODULATION
Display Unit dBm/W/dBuV
Template Couple to Power ON/OFF
Template Limit
Judgment ON/OFF
| AVR3267s Opt65 Outband Sprus Table Edit.vi | Table No. 1/2/3
Load Table ON/OFF
When "Load Table" is OFF,
Table Size
Start Frequency <array>
Stop Frequency <array>
RBW <array>
VBW <array>
Sweep Time <array>
Limit Level <array>
Save Table ON/OFF
| AVR3267s Opt65 Outband Sprus Parameters Setup.vi | Set to Default ON/OFF
When "Set to Default" is OFF,
Detector NORMAL/POSI/NEGA/SAMPLE
Peak MKR Y Delta
Display Unit dBm/W/dBuV
Judgment ON/OFF
Preselector 1.6G/3.6G
| AVR3267s Opt65 CDP Coefficient Scale Setup.vi | Format GRAPH/TABLE/NUMERIC
Display SINGLE/DUAL
Y Scale RHO/POWER/TAU/PHASE/CDE
Y Scale Upper
Y Scale Division 10 per div/5 per div
Table Page
| AVR3267s Opt65 CDP Coefficient Parameters Setup.vi | Meas Range
Tau Offset
Complemantary Filter ON/OFF
Rolloff Factor
Equalizing Filter ON/OFF
PN Offset Search Mode ON/OFF
PN Offset
Carrier Freq.Search 500Hz/10kHz/500kHz
Trigger Source INT/EXT/INTRVL (EXT)/INTRVL
EXT Trigger Slope +/-
Threshold
Channel Define ON/OFF
Walsh Code Length 4/8/16/32/64/128
QOF 0/1/2/3
Paley Order ON/OFF
| AVR3267s Opt65 CDP Coefficient Channel Def Table Edit.vi | Total Channel Number
Edit Channel
Channel Name PICH/SYNCH/PCH/BCH/CCCH/DCCH/FCH/SCCH/SCH
Radio Configuration
Data Rate
QOF
Walsh Code Number
| AVR3267s Opt65 CDP Coefficient Meas Options Setup.vi | CDP Graph Plot Type AVERAGE/MAX/MIN
Power Unit dBm/dB/dBmpilot
Pilot Channel Power
Delta Tau ON/OFF
Delta Theta ON/OFF
Code Domain Error ON/OFF
Signal Power ON/OFF
EVM ON/OFF
Fixed Symbols Level ON/OFF
| Avr3267s Opt65 CDP View Setup.vi | Display RHO/EVM/DEMOD/NUMERIC/TABLE
View Channel PICH/DCCH/SCH2/FCH/SCH1/EACH/CCCH/
CDP Y Scale Division 10 per div/5 per div
| AVR3267s Opt65 CDP Channel Setup.vi | Operation Mode TCH/EACH/CCCH
SCH1 Walsh Function W(1,2)/W(2,4)
SCH1 Repetition Factor
SCH2 Walsh Function W(2,4)/W(6,8)
SCH2 Repetition Factor
| AVR3267s Opt65 CDP Parameters Setup.vi | Meas Mode PRECISE/NORMAL
Meas Range
EXT Trigger Delay
Threshold
PN Delay Search Mode ON/OFF
PN Delay
Trigger Source INT/EXT/INTRVL (EXT)/INTRVL
EXT Trigger Slope +/-
Freq Meas Range NORMAL/EXPAND
| AVR3267s Opt65 Tx Power Parameters Setup.vi | Trigger Source INT/EXT/INTRVL (EXT)
EXT Trigger Slope +/-
EXT Trigger Delay
| AVR3267s Opt65 CCDF Scale Setup.vi | X Scale Max
X Scale Range
Power Unit RELATIVE/ABS POWER
| AVR3267s Opt65 CCDF Parameters Setup.vi | Trigger Mode INT/EXT
Trigger Slope +/-
Trigger Delay
Meas Length
Trace Write ON/OFF
| AVR3267s Opt65 Average Setup.vi | Function T-Domain Power/ON OFF Ratio/T-Domain Spurious/
F-Domain Power/F-Domain OBW/Due to Transient/
Due to Modulation/Inband Spurious/Outband Spurious/
Reverse Link CDP/Tx Power
Average Time
| AVR3267s Opt65 Y Scale Setup.vi | Function T-Domain Power/ON OFF Ratio/F-Domain Power
Y Scale
Action/Status
| AVR3267s Opt65 Start Measurement.vi | Function T-Domain Power/ON OFF Ratio/T-Domain Spurious/
F-Domain Power/F-Domain OBW/Due to Transient/
Due to Modulation/Inband Spurious/Outband Spurious/
Forward Link CDP/Reverse Link CDP/Tx Power/CCDF/
Same Measurement Mode
| AVR3267s Opt65 Execute Auto Level.vi | Function T-Domain Power/ON OFF Ratio/T-Domain Spurious/
F-Domain Power/F-Domain OBW/Due to Transient/
Due to Modulation/Inband Spurious/Outband Spurious/
Modulation
| AVR3267s Opt65 DC Cal.vi | Execute DC calibration
| AVR3267s Opt65 CDP Coefficient Graph Type Select.vi | Graph Selection Constellation/Constellation Line/Constellation Dot/
Constellation Line&Dot/I EYE Diagram/Q EYE Diagram/
IQ EYE Diagrm/E.V.M. vs Chip/Mag Error vs Chip
Plot Type AVG/P-P
| AVR3267s Opt65 CDP Graph Type Select.vi | Graph Selection Constellation/Constellation Line/Constellation Dot/
Constellation Line&Dot/I EYE Diagram/Q EYE Diagram/
IQ EYE Diagrm/E.V.M. vs Chip/Mag Error vs Chip
Plot Type AVG/P-P
Data
| AVR3267s Opt65 TD Power Data.vi | Read Measurement Results
Power level, Judgment
| AVR3267s Opt65 On Off Ratio Data.vi | Read Measurement Results
ON Level, OFF Level, ON/OFF Ratio, Judgment
| AVR3267s Opt65 TD Sprus Data.vi | Read Measurement Results
Data Size
Table : Frequency, Level, Judgment
| AVR3267s Opt65 FD Power Data.vi | Read Measurement Results
Power Level, Judgment
| AVR3267s Opt65 FD OBW Data.vi | Read Measurement Results
OBW Frequency, Lower Frequency, Higher Frequency Judgment
| AVR3267s Opt65 Due to Tran Data.vi | Read Measurement Results
Data Size
Table : Power Level, Judgment
| AVR3267s Opt65 Due to Mod Data.vi | Read Measurement Results
Data Size
Table : Power Level, Judgment
| AVR3267s Opt65 Inband Sprus Data.vi | Read Measurement Results
Data Size
Table : Frequency, Level, Judgment
| AVR3267s Opt65 Outband Sprus Data.vi | Read Measurement Results
Data Size
Table : Frequency, Level, Judgment
| AVR3267s Opt65 CDP Coefficient Data.vi | Read Measurement Results
Time Alignment Error/Carrier Frequency Error [Hz]/
Carrier Frequency Error [ppm]/Multiple Rho/PN Offset/Magnitude Error/
Phase Error/Error Vector Magnitude/IQ Origin Offset/
Error Signal Power Ratio/Tx Power/AVG Power at Chip/
Peak Code Domain Error
| AVR3267s Opt65 CDP Data.vi | Read Measurement Results
Estimated Rho or Multiple Rho, Time Alignment Error,
Carrier Frequency Error, Magnitude Error, Phase Error,
Error Vector Magnitude, IQ Origin Offset, PN Delay
| AVR3267s Opt65 Tx Power Data.vi | Read Measurement Results
Tx Power [dBm/dB], Tx Power [W], Peak Factor [dB]
| AVR3267s Opt65 CCDF Data.vi | Read Measurement Results
Peak Factor, Average Power, 10%, 1%, 0.1%, 0.01%, 0.001%, 0.0001%
| AVR3267s Opt65 CDP Coefficient Marker Data.vi | Graph Type Rho/Power/Tau/Phase/CDE
Marker Position
Read Data on Marker
| AVR3267s Opt65 CDP Marker Data.vi | View Channel PICH/DCCH/SCH2/FCH/SCH1/EACH/CCCH
Read Data on Marker
Code Power, Rho, Power[dBm], Power[W], EVM
| AVR3267s Opt65 CDP EVM Marker Data.vi | Marker Position
Read EVM on Marker
| AVR3267s Opt65 CDP IQ Graph Data.vi | Chip Number
Read I-Phase Data and Q-Phase Data
| AVR3267s Opt65 CDP Error Graph Data.vi | Marker Position
Read Chip Number and Error Data