## U3641s_Main
Category | VI name | Contents
Configuration
| AVU3641s Center Frequency.vi | Center Frequency,CF Step Auto/Manual, CF Step Size
| AVU3641s Frequency Span.vi | Span Mode Frequency Span/Full Span/Zero Span/Last Span, Frequency Span
| AVU3641s Start Stop Freq.vi | Start Frequency, Stop Frequency
| AVU3641s Frequencey Setup.vi | Center Freq./Span/Center Freq. & Span/Start/Stop/Start & Stop
| AVU3641s Auto Manual Setup.vi | Auto/Manual Setting of RBW, VBW, Sweep Time, CF Step Size, Maker Step Size.
| AVU3641s Reference Level.vi | Ref. Level, Level Unit, Level Offset, Level Offset ON/OFF
| AVU3641s Attenuator.vi | ATT Auto/Manual, ATT Level
| AVU3641s Resolution Bandwidth.vi | RBW Auto/Manual, RBW Value
| AVU3641s Video Bandwidth.vi | VBW Auto/Manual, VBW Value
| AVU3641s Sweep Time.vi | Sweep Time Auto/Manual, Sweep Time Value
| AVU3641s Sweep Mode.vi | Sweep Normal/Single, Gated Sweep External/Internal
| AVU3641s Sweep Trigger Mode.vi | Trigger Slop +/-, Trigger Mode Free Run/Video/TV V/TV H/External, Video Trigger %, Ext Trigger %
| AVU3641s Marker Mode.vi | Marker Mode Off/Nomal/Delta, Marker Frequency, Marker Step Mode Auto/Manual, Marker Step Size
| AVU3641s Marker Other Functions.vi | Maker Mode FixedMarker(ON/OFF)/MarkerTraceMove(A/B)
| AVU3641s Marker Signal Track Mode.vi | Marker Signal Track On/Off
| AVU3641s X dB Down Setup.vi | dB Down Width, Marker Read DLT/Right/Left, Cont Down On/Off
| AVU3641s Window Setup.vi | Freq Window On/Off, Window Sweep On/Off, Window Start, Window Stop, Upper Limit,Lower Limit
| AVU3641s Trace Detector Mode.vi | Detector Mode Normal/Positive/Negative/Sample
| AVU3641s Trace Data Range.vi | Setting of Trace Data Y scale. Default: 0 to 340.
| AVU3641s A Normalize Setup.vi | Save Correction, Correction data select(BKUP/MEM).
| AVU3641s Sweep Delay.vi | Trigger Video/External/TV_V/TV_H, Video Trigger %, Ext Volts,
Delay Sweep On/Off, Slope +/-,TV_H Signal Form NTSC/PAL&SECAM,
TV Polarity +/-, Delay Position, Delay Time, Sweep Time, Delay Mode On/Off
| AVU3641s Gated Sweep.vi | Gated Sweep Mode On/Off, Sweep On/Off, Gate Signal External/Internal,Sweep Time, Gate Position, Gate Width
| AVU3641s Limit Line Mode.vi | Limit Type (Freq/Time), Level and Freq mode(ABS/REL),
Limit Line 1 and 2(On/Off)
PASS FAIL Judgement (Single Execute/Continuous On/Continuous Off)
| AVU3641s TG Set.vi | TG On/Off, TG Level
| AVU3641s TG Adj.vi | TG Adjust Auto/Manual, Adjust Point
| AVU3641s M Card Output Set.vi | File Number, Auto Number Update On/Off, Bitmap Style Normal/Inverse
| AVU3641s Printer.vi | Printer Command PCL/ESC, Size Large/Small
| AVU3641s Plotter Setup.vi | Paper Size A3/A4, Pen 1pen/2pen/4pen/6pen/8pen, Plotter Type R9833/HP7470/HP7475/HP7440/HP7550, Locate Auto/Manual, Divition 1picture/2picture/4picture, Position Middle/Left/Right/Upper Left/Upper Right/Lower Left/Lower Right
Output Plotter Data ALL/Trace/Character/Ruled Line/Marker&Dline&Window/ Anntena Table/Limit1 Table/Limit2 Table
| AVU3641s Delimt Setup.vi | Delimiter of Communication End. Setting default: 0 (CR+LF<EOI>)
Action/Status
| AVU3641s Sweep Action.vi | Sweep Select (Reset & Start/Take Sweep/Sweep Normal/Sweep Single)
| AVU3641s Take Sweep.vi | Take Sweep Count
| AVU3641s Auto Cpl Function.vi | This Function sets All Auto at Couple Function (RBW, VBW, SWP Time). (No Input Item)
| AVU3641s Hi Sence.vi | Hi Sence Mode On/Off
| AVU3641s Power Meas.vi | Select Meas Mode Channel/Total/Average/Carrier/ Channel Off/Total Off/Agerage Off
| AVU3641s ACP Meas.vi | Channel Band Width, Channel Space, ACP Graph On/Off, ACP Meas On/Off
| AVU3641s OBW Meas.vi | OBW %
| AVU3641s XdB Down Execute.vi | Mode XdBDown/XdBDown Right/XdBDown Left
| AVU3641s Marker 3rd Order Meas.vi | Mkr 3rd Order Meas execute
| AVU3641s AM Modulation Meas.vi | AM Modulation execute
| AVU3641s Counter Setup.vi | Counter On/Off, Resolution 1kHz/100Hz/10Hz/1Hz
| AVU3641s Sound Setup.vi | Sound Mode Off/AM/FM/AM&FM, Pause Time
| AVU3641s Noise per Hz Setup.vi | Noise per Hz Mode dBm/dBuV/dBc/Noize Off, Noise Frequency
| AVU3641s Marker Peak Search.vi | Search Action(Peak/Next Peak/Next Peak Left/Next Peak Right/Min/Max-Min)
Cont Peak (On/Off)
| AVU3641s Marker PS Condition.vi | Serch Range Normal/Upper/Lower, Peak Delta Y Range
| AVU3641s Multi Marker.vi | Multi Marker On/Off, Individulal Multi Marker On/Off, Active Marker Shift
| AVU3641s Marker Peak List.vi | Peak List Mode Frequency/Level, Output Peak List Data
| AVU3641s Marker to.vi | Marker To Mode Mkr->CF/MkrDlt->CF/Mkr->Ref/MkrDlt->Span/ Mkr->CF Step/MkrDlt->CF Step/Mkr->Mmkr Step/MkrDlt->Mkr Step
| AVU3641s Trace A.vi | Trace A mode Write/View/Blank/MaxHold
| AVU3641s Trace B.vi | Trace B mode Write/View/Blank/Store(A->B)
| AVU3641s Average A.vi | TraceA Average mode
Sweep Operation(Start/Stop/Pause/Continue)
Sweep Times in 1 Average, Average continuation(Continue/Single)
| AVU3641s A Normalize ON OFF.vi | Normalize ON/OFF or Instant Normalize.
| AVU3641s Trace Math.vi | Math Mode AxchB/A-B -> A/B-A -> A/A-DL -> A/Clear DL
| AVU3641s Display Line.vi | DL On/Off, DL Level
| AVU3641s Limit Line Table Edit.vi | Limit Line 1point data input.
| AVU3641s Measurement Window X.vi | Window On/Off, Window Sweep On/Off, Input Mode Center(1st)&Span(2nd)/Start(1st)&Stop(2nd), 1st Freq, 2nd Freq
| AVU3641s Measurement Window Y.vi | Window On/Off, Window Sweep On/Off, Upper Level, Lower Level
| AVU3641s Input Corr Factor.vi | Correction Mode CorrOff/CorrOn/TableInput/TableClear/ AntennaFactor/LevelCorrData, Frequency Corr, Level Corr
| AVU3641s Calibration.vi | Calibration Mode NoChange/CalAll/TotalGain/InputAtt/IfStepAmp/RbwSwitch/ LogLinearity/AmptdMag/Pbw/CalLevel/CalSigOff, Cal Level, Cal Corr,Freq Corr
| AVU3641s Display Label.vi | Label String, Label On/Delete
| AVU3641s Hard Copy.vi | Copy Execute MemoryA/MemoryB/Printer/Plotter
| AVU3641s Service Reqest ON OFF.vi | SRQ On/Off, Set SRQ No.
| AVU3641s STB Clear.vi | Clear Status Byte
| AVU3641s Wait STB.vi | Wait Status Byte
Data
| AVU3641s Trace Mode Data.vi | Select: Trace A/B Output: Trace Mode (Upper Byte state & Lower Byte state)
| AVU3641s Trace Data Output.vi | Select: Trace A/B Output: Trace data (701 point)
| AVU3641s Power Meas Data.vi | Select: Meas Mode ChannelPower/TotalPower/AveragePower Output Meas Data
| AVU3641s ACP Data.vi | Output: Upper Data, Lower Data
| AVU3641s OBW Data.vi | Output: OBW %, OBW, Fc
| AVU3641s AM Modulation Data.vi | Output: AM Modulation data %
| AVU3641s Counter Data.vi | Output: Counter Value
| AVU3641s Normal Marker Data.vi | Output: Marker Data (Freq, Level, Level Unit)
| AVU3641s Delta Marker Data.vi | Output: Marker Level,Marker Frequency
| AVU3641s Multi Marker Data.vi | Output: Multi Marker Level, Multi Marker Frequency, Level Unit
| AVU3641s Noize per Hz Data.vi | Output: Unit Mode ID, Noise Frequency
| AVU3641s Pass Fail Judgement Data.vi | Output: Judgement Data
| AVU3641s Frequency Data.vi | Select: Frequency Mode Center/Span/Start/Stop Output: Frequency Data
| AVU3641s Ref Level Data.vi | Output: Level value, Level Unit, Resolution(dB/div)
| AVU3641s Level Offset Data.vi | Output: Level Offset State(On/Off), Offset Value
Utility
| AVU3641s Error Message.vi | Error Message Output
| AVU3641s Utility Clean Up Initialize.vi | Communication Clear
| AVU3641s Reset.vi | Preset
| AVU3641s Type and Revision Query.vi | Output: Driver Revision,Firmware Type,Firmware Revision
Initialize
| AVU3641s Initialize.vi | Open GPIB Device
Close
| AVU3641s Close.vi | Communication OFF
Panel
| AVU3641s Getting Started Function.vi | Set (GPIB Address & Center Freq & Freq Span)
Output (Marker Value & Trace Data)
| AVU3641s Measurement of Frequency Example.vi | Set (Center Freq & Freq Span)
Output(Marker Freq & Marker Level & Trace Data)