## Opt62
Instrumenrt Driver Name |  |  | CVI Function Name | InstrPnl Menu
Configration functions
| STD Setting |  | avopt62_confStdSet()
Meas Mode (SLOT,FRAME)
Link (UPLINK,DOWNLINK)
Offset Level[dB]
Frequency Input (Frequency,Channel)
Input (BASEBAND , RF)
BaseBand Input (DC , AC)
Cont Auto Level Set (On,Off)
| Channel Setting |  | avopt62_ChEdt()
Set to STD (On,Off)
Edit Channel (UPLINK #1, DOWNLINK #1, UPLINK #2, DOWNLINK #2, UPLINK #3, DOWNLINK #3)
Start CH Num
Stop CH Num
Base Freq[Hz]
Channel Space[Hz]
CH Offset
| Channel Enable On/Off |  | avopt62_ch_Enable()
Channel1(Enable,Disable)
Channel2(Enable,Disable)
Channel3(Enable,Disable)
| Time Domain Power | TDP Trigger Conditions | avopt62_confTrgConTDP()
Trigger Source (FreeRun, Video, IF Signal, Ext)
Trigger Slope(+,-)
Trigger Level[%]
Trigger Pogition[%]
Delay Time[s]
|  | TDP Window Setup | avopt62_windowSetTDP()
Set to STD(On,Off)
Window(On,Off)
Win Pos[s]
Win Wid[s]
|  | TDP Template Setup | avopt62_template_Set_TDP()
Template(On,Off)
Shift X[s]
Shift Y[dB]
|  | TDP Template Edit | avopt62_template_editTDP()
Operation (Entry,Init)
Template Select (Up,Down)
Template Time[s]
Template Level
|  | TDP Parameter Setup | avopt62_parameter_setTDP()
Set to STD (On,Off)
Detector (Normal, Posi, Nega, Sample)
Display Unit (dBm,W, dBuV)
TMPL Couple of PWR (On,Off)
Template Limit
Judgement (On,Off)
Upper Limit
Lower Limit
| On/Off Raito | On/Off Raito Trigger | avopt62_trigger_setOOR()
Trigger Source(FreeRun, Video, IF Signal, Ext)
Trg Slope (+,-)
Trigger Level[%]
Trigger Position[%]
Delay Time [s]
|  | On/Off Raito Window | avopt62_window_setOOR()
Set to STD (On,Off)
Window (On,Off)
On Position [s]
On Width[s]
Off Position[s]
Off Width[s]
|  | On/Off Raito Parameter Setup | avopt62_param_setOOR()
Set to STD (On,Off)
Detector (Normal, Posi, Nega, Sample)
Display Unit (dBm, W, dBuV)
Judgement (On,Off)
Upper Limit
| Time Domain Sprious | TDS Trigger Set | avopt62_trigger_setTDS()
Trigger Source (Free Run, Video, IF Signal, Ext)
Trg Sllope (+,-)
Trigger Level [%]
Trigger Position[%]
Delay Time[s]
|  | TDS Table Edit | avopt62_table_editTDS()
Operation( Load , Save , Select , Entry , Delete , Init , Type & carrier input)
Table Number (1,2,3)
Freq Type(ABS,REL)
Carrier Frequency
Frequency[Hz]
Level
|  | TDS Parameter Setup | avopt62_param_setTDS()
Set to STD (On,Off)
Detector (Normal, Posi, Nega, Sample)
Display Unit (dBm,W,dBuV)
Judgement (On ,Off)
Result (Peak , RMS)
Peak MKR Y Delta
Multiplier
Preselector (1.6G , 3.6G)
| Frequency Domain Power | Gated Spectrum | avopt62_confGateTrg()
Trg Source (Free Run, VIDEO, IF , Ext)
Trg Slope(+,-)
Trigger Level[%]
Trigger Position[%]
Delay Time[s]
Gate Source(Trigger , Ext Gate)
Set to STD (On,Off)
Gate Position[s]
Gate Width[s]
Gated Sweep(On,Off)
Detecter (Normal, Posi, Nega, Sample)
|  | FDP Window Set | avopt62_window_setFDP()
Set to STD (On,Off)
Window (On,Off)
Potition[Hz]
Width[Hz]
|  | FDP Parameter Set | avopt62_parameter_setFDP()
Set to STD (On,Off)
Detector (Normal, Posi, Nega, Sample)
Display Unit(dBm, W, dBmV)
Gated Sweep (On,Off)
Judgement (On,Off)
Upper Limit
Lower Limit
| OBW Parameter Set |  | avopt62_parameter_setOBW()
Set to STD (On,Off)
OBW [%]
Detector (Normal, Posi,Nega,Sample)
Judgement (On,Off)
Upper Limit
Lower Limit
| Due to Transient | DT Parameter Set | avopt62_parameter_setDT()
Set to STD (On,Off)
Freq Setting (Start & Stop , Span)
Detector (Normal, Posi, Nega, Sample)
Result ( Marker , Relative , ABS Power )
Ref Power (Ref Marker , Modulation)
Display Unit(dBm, W, dBuV)
TMPL Couple of PWR (On,Off)
Template Limit
Judgement (On,Off)
Symbol Rate 1/T
Rolloff Factor
|  | DT Template Set | avopt62_template_setDT()
Template (On,Off)
Shift X [Hz]
Shift Y [dB]
Delta X [Hz]
|  | DT Template Edit | avopt62_template_editDT()
Operation(Copy to STD, Entry, Init)
Template Freq[Hz]
Template Level[dB]
|  | DT Marker Edit | avopt62_marker_editDT()
Operation(Copy to STD, Entry, Init, Init & Ref Data)
Ref Mkr Type (Normal , Integral,Root Nyquist)
Ref Band Width[Hz]
Offset Mkr Type (Nomal , Integral)
Offset Frequency[Hz]
Band Width [Hz]
Limit Power[dB]
| Due to Moduration | DM Parameter Set | avopt62_parameter_setDM()
Set to STD (On,Off)
Frequency Setting (Start & Stop , Span)
Detector (Normal,Nega,Posi,Sample)
Result (Maker , Relative , ABS Power)
Ref. Power (Ref Marker , Modulation)
Display Unit (dBm , W , dBuV)
Template Couple of Power (On,Off)
Template Limit
Judgement (On,Off)
Symbol Rate 1/T
Rolloff Factor
|  | DM Template Set | avopt62_template_setDM()
Template (On,Off)
Shift X [Hz]
Shift Y [dB]
Delta X [Hz]
|  | DM Template Edit | avopt62_template_editDM()
Operation (Set to STD, Entry, Init table)
Template Frequency [Hz]
Template Level
|  | DM Marker Edit | avopt62_marker_editDM()
Operation(Copy to STD, Entry, Init, Init & Ref Data)
Ref Mkr Type (Normal , Integral, Root Nyquist)
Ref Band Width[Hz]
Offset Mkr Type (Nomal , Integral)
Offset Frequency[Hz]
Band Width [Hz]
Limit Power[dB]
| Inband Spurious | INSPR Parameter Set | avopt62_parameter_setINSPR()
Set to STD (On,Off)
Frequency Setting (Start & Stop , Span)
Detector (Normal,Nega,Posi,Sample)
Peak MKR Y Delta
Result (Maker , Relative , ABS Power)
Ref. Power (Ref Marker , Modulation)
Display Unit (dBm , W , dBuV)
Template Couple of Power (On,Off)
Template Limit
Judgement (On,Off)
|  | INSPR Template Set | avopt62_template_setINSPR()
Template (On,Off)
Shift X [Hz]
Shift Y [dB]
Delta X [Hz]
|  | INSPR Template Edit | avopt62_template_editINSPR()
Operation(Set to STD, Entry,Init Table)
Template Frequency [Hz]
Template Level
|  | INSPR Marker Edit | avopt62_marker_editINSPR()
Operation(Set to STD,Entry,Init Table, Init & Input Ref.MKR Type & Band Width)
Ref Mkr Type (Peak , Integral)
Ref Band Width[Hz]
Start Frequency[Hz]
Stop Frequency [Hz]
Limit Power
| Out Band Spurious | OUTSTR Parameter Set | avopt62_parameter_setOUTSTR()
Set to STD (On,Off)
Detector (Normal,Nega,Posi,Sample)
Peak MKR Y Delta
Display Unit (dBm , W , dBuV)
Judgement (On,Off)
Preselector (1.6G , 3.6G)
|  | OUTSTR Marker Edit | avopt62_Marker_editOUTSTR()
Operation(Load Table,Save Table, Select Table,Edit Table,Init Table)
Table Number
Start Frequency[Hz]
Stop Frequency [Hz]
RBW[Hz]
VBW[Hz]
Sweep Time[s]
Limit Level
| 3GPP | 3GPP Down Slot parameter Set | avopt62_parameter_setDownSlot3GPP()
Scrambling Code Define (DEFINE,UNDEFINE)
Scrambling Code No.
Trigger Mode (INT,EXT)
EXT Trigger Slope (+,-)
Ext Trigger Delay
Seatch Mode (SCH,Primary CPICH)
Primary CPICH SF
Primary CPICH No.
Active CH. Detection (Auto,USER TABLE, Test Model 1 DPCH 16Code, Test Model 1 DPCH 32Code, Test Model 1 DPCH 64Code, Test Model 2, Test Model 3 DPCH 16Code, Test Model 3 DPCH 32Code)
Analysis Rate (ACTIVE,7.5ksps,15ksps,30ksps,60ksps, 120ksps,240ksps,480ksps,960ksps)
Threshold
Phase Inverse (NORMAL,INVERSE)
Frequency Error (NORMAL,PRECISE)
Transmit Timing (On,Off)
|  | 3GPP Down Frame Parameter Set | avopt62_parameter_setDownFrame3GPP()
Scrambling Code Define (DEFINE,UNDEFINE)
Scrambling Code No.
Trigger Mode (INT,EXT)
EXT Trigger Slope (+,-)
EXT Trigger Delay
Search Mode (SCH,Primary CPICH)
Primary CPICH SF
Primary CPICH No.
Active CH. Detection (Auto,USER TABLE, Test Model 1 DPCH 16Code, Test Model 1 DPCH 32Code, Test Model 1 DPCH 64Code, Test Model 2, Test Model 3 DPCH 16Code, Test Model 3 DPCH 32Code)
Meas Channel SF
Meas Channel No.
Meas Slots
Meas Start Position
Threshold
Phase Inverse (NORMAL,INVERSE)
|  | 3GPP Up Slot Parameter Set | avopt62_parameter_setUpSlot3GPP()
Scrambling Code No.
Trigger Mode (INT,EXT)
EXT Trigger Slope (+,-)
EXT Trigger Delay
DPCCH SF
DPCCH No.
Analysis Rate (15ksps,30ksps,60ksps,120ksps,24oksps, 480ksps,960ksps)
Meas Unit
Meas Start Position
Threshold
Phase Inverse (NORMAL,INVERSE)
Frequency Error (NORMAL,PRECISE)
|  | 3GPP Up Frame Parameter Set | avopt62_parameter_setUpFrame3GPP()
Scrambling Code No.
Trigger Mode (INT,EXT)
EXT Trigger Slope (+,-)
EXT Trigger Delay
DPCCH SF
DPCCH No.
Meas Channel SF
Meas Channel No.
Meas Branch (I,Q)
Meas Slots
Meas Start Position
Threshold
Phase Inverse (NORMAL,INVERSE)
|  | 3GPP User Table Size Set | avopt62_tableSize_set3GPP()
Multi Channel No.
|  | 3GPP User Table Edit | avopt62_table_edit3GPP()
Edit Channel No.
SF
Number
| QPSK Parameter Set |  | avopt62_parameter_setQPSK()
Root Nyquist (On,Off)
Meas Range
Trigger Mode (INT,EXT)
EXT Trigger Slope (+,-)
EXT Trigger Delay
Judgement
Limit Rho
| Tx Power Parameter Set |  | avopt62_parameter_setTxPower()
Root Nyquist (On,Off)
Trigger Mode (INT,EXT)
EXT Trigger Source (+ , -)
Ext Trig Deley [chip]
| Power vs Time | Power vs Time Scale Set | avopt62_scale_setPwrTime()
Y Scale Upper
Y Scale Range
Power Unit (RELATIVE,ABS POWER)
|  | Power vs Time Parameter Set | avopt62_parameter_setPwrTime()
Root Nyquist (On,Off)
Trigger Mode (INT,IF,EXT)
Trigger Slope (+,-)
Trigger Level
Trigger Delay
Meas Length
Graph Plot Type (AVERAGE,PEAK-PEAK)
Omit Transient Section for ACG (On,Off)
| CCDF | CCDF Scale Set | avopt62_scale_setCCDF() | X Scale Max
X Scale Range
Power Unit (RELATIVE,ABS POWER)
|  | CCDF Parameter Set | avopt62_parameter_setCCDF() | Root Nyquist (On,Off)
Trigger Mode (INT,EXT)
Trigger Slope (+,-)
Trigger Delay
Meas Length
| Averaging |  | avopt62_average_set()
Function (TDP , OOR , TDS , FDS , OBW , DT , DM , INSPR , OUTSPR , 3GPP, QPSK , TXPw)
AVG Times
Action/Status Functions
|  | Execute Auto Level | avopt62_execute_auto_lvl()
Function (TDP , OOR , TDS , FDS , OBW , DT , DM , INSPR , OUTSPR , Modulation)
|  | DC CAL | avopt62_act_DCCal()
Execute DC component calibration
|  | Start Measurement | avopt62_actMeasStart()
Function (TDP , OOR , TDS , FDS , OBW , DT , DM , INSPR , OUTSPR , 3GPP, QPSK, Tx Power , Power vs Time , CCDF , SameItem)
|  | 3GPP Graph Type Selection | avopt62_selectGraphType3GPP()
Graph Selection (Constellation,Constelletion Line, Constellation Dot,Constellation Line&Dot, I EYE Diagram,Q EYE Diagram,IQ EYE Diagram, E.V.M. vs Chip,Mag. Error vs Chip, Phase Error vs Chip,SCH Power, Display Start (Chip Set)
Display Start
|  | QPSK Graph Type Selection | avopt62_selectGraphTypeQPSK()
Graph Selection (Constellation,Constelletion Line, Constellation Dot,Constellation Line&Dot, I EYE Diagram,Q EYE Diagram,IQ EYE Diagram, E.V.M. vs Chip,Mag. Error vs Chip, Phase Error vs Chip,Display Start (Chip Set)
Display Start
|  | Graph Marker | avopt62_actGraphMkr()
Marker ( On,Off)
| check status | Check Meas Mode | avopt62_check_measMode()
Return Value
Data Functions
| TD Power Data |  | avopt62_data_TDP()
Power Level
Judgement
| On/Off Raito Data |  | avopt62_dataYOnOffRatio()
On Level
Off Level
On/Off Raito
Judgement
| TD Spurious Data |  | avopt62_data_spuriTD()
Table Size
Frequency
Level
Judgement
| FD Power Data |  | avopt62_data_FDP()
Power Level
Judgement
| OBW Data |  | avopt62_dataYOBW()
OBW
Low Freq
Hi Freq
Judgement
| Due to Transient Data |  | avopt62_data_duetoTRN()
Number of ACP
ACP Data[dBc]
Judgement
| Due to Moduration Data |  | avopt62_dara_duetoMOD()
Number of ACP
ACP Data[dBc]
ACP Judgement
| In Band Spurious Data |  | avopt62_dataSpurMeas()
Number of Point
Frequency
Level
Judge
| Out Band Spurious Data |  | avopt62_data_spuriOB()
Number of Point
Frequency
Level
Judge
| 3GPP | 3gPP Down Slot Numeric Data | avopt62_dataDownSlot3GPP()
Rho
Tau [sec]
Tau [chip]
Carrir Frequency Error [Hz]
I/Q Origin Offset [dBc]
Magnitude Error [% rms]
Phase Error [deg. Rms]
Modulation Accuracy [% rms]
Peak Magnitude Error [%]
Peak Phase Error [deg.]
Peak Modulation Accuracy [%]
Slot
Scrambling Code No.
Scrambling Code Group No.
SCH Power [dB]
Power Ratio P-SCH:S-SCH [dB]
Peak Code Domain Error [dB]
|  | 3GPP Down Frame Numeric Data | acopt62_dataDownFrame3GPP()
Tau [sec]
Tau [chip]
Carrier Frequency Error [Hz]
I/Q Origin Offset [dBc]
Magnitude Error [%rms]
Phase Error [deg. Rms]
Modulation Accuracy [% rms]
Peak Magnitude Error [%]
Peak Phase Error [deg.]
Peak Modulation Accuracy [%]
Slot
Scrambling Code No.
Scrambling Code Group No.
Power Ratio P-SCH:S-SCH [dB]
|  | 3GPP Up Slot Numeric Data | avopt62_dataUpSlot3GPP()
Rho
Tau [sec]
Tau [chip]
Carrier Frequency Error [Hz]
I/Q Origin Offset [dBc]
Magnitude Error [%rms]
Phase Error [deg. Rms]
Modulation Accuracy [% rms]
Peak Magnitude Error [%]
Peak Phase Error [deg.]
Peak Modulation Accuracy [%]
Slot
Peak Code Domain Error [dB]
|  | 3GPP Up Frame Numeric Data | avopt62_dataUpFrame3GPP()
Tau [sec]
Tau [chip]
Carrier Frequency Error [Hz]
I/Q Origin Offset [dBc]
Modulation Accuracy [% rms]
Peak Modulation Accuracy [%]
Slot
|  | 3GPP Graph Data | avopt62_data_graph3GPP()
Graph Selection (Constellation,Constelletion Line, Constellation Dot,Constellation Line&Dot, I EYE Diagram,Q EYE Diagram,IQ EYE Diagram, E.V.M. vs Chip,Mag. Error vs Chip, Phase Error vs Chip
I Phase Data Size, I Phase Data
Q Phase Data Size, Q Phase Data
X Axis Data Size, X Axis Data
Y Axis Data Size, X Axis Data
|  | QPSK Numeric Data | avopt62_dataQPSK
Rho
Carrier Frequency Error [Hz]
Carrier Feedthrough [dBc]
Magnitude Error [% rms]
Phase Error [deg. Rms]
Error Vector magnitude [% rms]
Judgement
|  | QPSK Graph Data | avopt62_data_graphQPSK()
Graph Selection (Constellation,Constelletion Line, Constellation Dot,Constellation Line&Dot, I EYE Diagram,Q EYE Diagram,IQ EYE Diagram, E.V.M. vs Chip,Mag. Error vs Chip, Phase Error vs Chip
I Phase Data Size, I Phase Data
Q Phase Data Size, Q Phase Data
X Axis Data Size, X Axis Data
Y Axis Data Size, X Axis Data
| Tx Power Data |  | avopt62_dataTXPow()
Power Level [dBm]
Power Level [W]
Peak Factor [dB]
| Power vs Time Data |  | avopt62_dataPwrTime()
Set Power marker 1
Set Power Marker 2
1: Peak Factor
1: Average Power
2: Peak Factor
2: Average Power
Power Marker Ratio
| CCDF Data |  | avopt62_dataCCDF()
Peak Factor
Average Power
10%
1%
0.1%
0.01%
0.001%
0.0001%
Close |  |  | avopt62_close()
(No Item)