## Opt63
AVR3267s OPT63 GSM/DECT (A00)
Class or Instrument Driver Name |  |  | CVI Function Name | InstrPnl Menu
Configration functions
| Standard Setting GSM |  | avopt63_parameter_std_setGSM() | Modulation GMSK/3PI per 8 Shift 8PSK
Type GSM450/GSM480/GSM850/GSM900/DCS1800/PCS1900
Meas Mode BURST/MULTI-BURST/CONTINUOUS
Link BTS/MS
Burst Type 148 BIT/88 BIT
Sync Type SYNC WORD/NO SYNC WORD
TSC
Filter Mode WIDE/NARROW
Power Control Level 11dBm/9dBm/7dBm/5dbm/
8dBm/6dBm/4dBm/2dBm/0dBm/Other
Offset Level
Frequency Input FREQUENCY/CHANNEL
Input RF/BASEBAND (I&Q)
Baseband Input AC/DC
IQ Inverse NORMAL/INVERSE
Cont Auto Level Set ON/OFF
| Standard Setting DECT |  | avopt63_parameter_std_setDECT() | Meas Mode BURST/CONTINUOUS
Link RFP/PP
Physical Packet P00/P32/P08j/P80
Z-Filed ON/OFF
Sync Type SYNC WORD/NO SYNC WORD
Filter Mode WIDE/NARROW
Power Level LEVEL1/LEVEL2
Offset Level
Frequency Input FREQUENCY/CHANNEL
Input RF/BASEBAND (I&Q)
Baseband Input AC/DC
IQ Inverse NORMAL/INVERSE
Cont Auto Level Set ON/OFF
| Channel Number Set |  | avopt63_number_setChannel() | Channel Number
| Channel Edit |  | avopt63_ChEdit() | Copy from STD ON/OFF
When "Copy from STD" is OFF,
Edit Channel UPLINK #1/UPLINK #2/UPLINK #3/
DOWNLINK #1/DOWNLINK #2/DOWNLINK #3
Start Channel no.
Stop Channel no.
Base frequency (Hz)
Channel Space (Hz)
Channel offset
| Channel Enable On/Off |  | avopt63_ch_Enable() | Channel 1 ENABLE/DISABLE
Channel 2 ENABLE/DISABLE
Channel 3 ENABLE/DISABLE
| Y Scale Setup |  | avopt63_Yscale_setup() | Meas Mode TimeDomainPower/OnOffRaito/FreqDomainPower
Y Scale 10dB/5dB/2dB
Time Domain Power
|  | TDS Trigger Set | avopt63_confTrgConTDP() | Trigger Source FREE RUN/VIDEO/IF/EXT
Slope +/-
Trigger Level
Trigger Position
Delay Time
|  | TDP Window Condition | avpot63_windowSetTDP() | Set to STD ON/OFF
When "Set to STD" is OFF,
Window ON/OFF
Window Position
Window Width
|  | TDP Template Setup | avpot63_template_SetTDP() | Template ON/OFF
Shift X
Shift Y
|  | TDP Template Edit | avpot63_template_editTDP() | Operation Set to STD/Entry/Delete/Init Table
If Entry is chosen in "Operation",
Template UP/LOW
Time
Level
|  | TDP Parameter Set | avopt63_parameter_setTDP() | Set to STD ON/OFF
When "Set to STD" is OFF,
Detector NORMAL/POSI/NEGA/SAMPLE
Display Unit dBm/W/dBuV
Template Couple to Power ON/OFF
Template Limit
Judgement
Upper Limit
Lower Limit
On/Off Raito
|  | OOR Trigger Set | avopt63_trigger_setOOR() | Trigger Source FREE RUN/VIDEO/IF/EXT
Slope +/-
Trigger Level
Trigger Position
Delay Time
|  | OOR Window Set | avopt63_window_setOOR() | Set to STD ON/OFF
When "Set to STD" is OFF,
Window ON/OFF
ON Position
ON Width
OFF Position
OFF Width
|  | OOR Parameter Set | avopt63_param_setOOR() | Set to STD ON/OFF
When "Set to STD" is OFF,
Detector NORMAL/POSI/NEGA/SAMPLE
Display Unit dBm/W/dBuV
Judgment ON/OFF
Upper Limit
Time Domain Spurious
|  | TDS Trigger Set | avpot63_trigger_setTDS() | Trigger Source FREE RUN/IF/EXT
Slope +/-
Trigger Level
Trigger Position
Delay Time
|  | TDS Table Edit | avopt63_table_editTDS() | Operation
Load/Save/Select/Edit/Delete/Init
/Table Freq Type & Carrer Freq Input
When "Operation" is Load or Save or Select,
Table No. 1/2/3
When "Operation" is Table Freq Type & Carrer Freq Input,
Freq. Type ABS/REL
Carrier Freq.
When "Operation" is Edit,
Freqiency
Limit Power
|  | TDS Parameter Set | avopt63_param_setTDS() | Set to STD ON/OFF
When "Set to STD" is OFF,
Detector NORMAL/POSI/NEGA/SAMPLE
Result PEAK/RMS
Peak MKR Y Delta
Multiplier
Display Unit dBm/W/dBuV
Judgment ON/OFF
Preselector 1.6G/3.6G
Frequency Domain Power
|  | Gated Spectrum Trigger | avopt63_trigger_setStSrc() | Trigger Source FREE RUN/VIDEO/IF/EXT
Slope +/-
Trigger Level
Trigger Position
Delay Time
Gate Source Trigger/Ext Gate
Gate : Set to STD ON/OFF
When "Gate : Set to STD" is OFF,
Gate Position
Gate Width
Gated Sweep ON/OFF
Detector NORMAL/POSI/NEGA/SAMPLE
|  | FDP Window Set | avopt63_window_setTDS() | Set to STD ON/OFF
When "Set to STD" is OFF,
Window ON/OFF
Window Position
Window Width
|  | FDP Parameter Set | avopt63_parameter_setFDP() | Set to STD ON/OFF
When "Set to STD" is OFF,
Detector NORMAL/POSI/NEGA/SAMPLE
Gate Sweep ON/OFF
Display Unit dBm/W/dBuV
Judgment ON/OFF
Upper Limit
Lower Limit
| OBW Parameter Set |  | avopt63_parameter_setOBW() | Set to STD ON/OFF
When "Set to STD" is OFF,
OBW Value
Detector NORMAL/POSI/NEGA/SAMPLE
Judgment ON/OFF
Upper Limit
Lower Limit
Due to Transient
|  | DT Parameter Set | avopt63_parameter_setDT() | Set to STD ON/OFF
When "Set to STD" is OFF,
Freq. Setting START&STOP/SPAN
Detector NORMAL/POSI/NEGA/SAMPLE
Result MARKER/RELATIVE/ABS POWER
Ref Power REF MARKER/MODULATION
Display Unit dBm/W/dBuV
Template Couple to Power ON/OFF
Template Limit
Judgment ON/OFF
|  | DT Template Setup | avopt63_template_setDT() | Template ON/OFF
Shift X
Shift Y
Margin Delta X
|  | DT Template Edit | avopt63_template_editDT() | Operation Set to STD/Entry/Init Table
When "Operation" is Entry,
Frequency
Level
|  | DT Marker Edit | avopt63_marker_editDT() | Operation
Set to STD/Entry/Init/Init & Input Ref.Mkr Type & Band Width
When "Operation" is Init & Input Ref.Mkr Type & Band Width,
Reference MKR Type NORMAL/INTEGRAL
Band Width
When "Operation" is Entry,
Offset MKR Type NORMAL/INTEGRAL
Offset Freq.
Band Width
Limit Level
Due to Modulation
|  | DM Parameter Set | avopt63_parameter_setDM() | Set to STD ON/OFF
When "Set to STD" is OFF,
Freq. Setting START&STOP/SPAN
Detector NORMAL/POSI/NEGA/SAMPLE
Result MARKER/RELATIVE/ABS POWER
Ref Power REF MARKER/MODULATION
Display Unit dBm/W/dBuV
Template Couple to Power ON/OFF
Template Limit
Judgment ON/OFF
|  | DM Template Set | avopt63_template_setDM() | Template ON/OFF
Shift X
Shift Y
Margin Delta X
|  | DM Template Edit | avopt63_template_editDM() | Operation Set to STD/Entry/Init Table
When "Operation" is Entry,
Frequency
Level
|  | DM Marker Edit | avopt63_marker_editDM() | Operation
Set to STD/Entry/Init/Init & Input Ref.MkrTyp & Band Width
When "Operation" is Input Ref.MkrTyp & Band Width,
Reference MKR Type NORMAL/INTEGRAL
Band Width
When "Operation" is Entry,
Offset MKR Type NORMAL/INTRGRAL
Offset Freq.
Band Width
Limit Level
Inband Spurious
|  | INSPR Parameter Set | avopt63_parameter_setINSPR() | Set to STD ON/OFF
When "Set to STD" is OFF,
Freq. Setting START&STOP/SPAN
Detector NORMAL/POSI/NEGA/SAMPLE
Peak MKR Y Delta
Result MARKER/RELATIVE/ABS POWER
Ref Power REF MARKER/MODULATION
Display Unit dBm/W/dBuV
Template Couple to Power ON/OFF
TEmplate Limit
Judgment ON/OFF
|  | INSPR Template Set | avopt63_template_setINSPR() | Template ON/OFF
Shift X
Shift Y
margin Delta X
|  | INSPR Template Edit | avopt63_template_editINSPR() | Operation Set to STD/Entry/Init
When "Operation" is Entry,
Frequency
Level
|  | INSPR Marker Edit | avopt63_marker_editINSPR() | Operation
Set to STD/Entry/Init/Init & Input Ref.Mkr Typ & Band Width
When "Operation" is Input Ref.Mkr Typ & Band Width,
Reference MKR Type PEAK/INTEGRAL
Band Width
When "Operation" is Entry,
Start Freq.
Stop Freq.
Limit Level
OutBand Spurious
|  | OUTSPR Parameter Set | avopt63_parameter_setOUTSPR() | Set to STD ON/OFF
When "Set to STD" is OFF,
Detector NORMAL/POSI/NEGA/SAMPLE
Peak MKR Y Delta
Display Unit dBm/W/dBuV
Judgment ON/OFF
Preselector 1.6G/3.6G
|  | OUTSPR Table Set | avopt63_table_editOUTSPR() | Operation Load/Save/Select/Edit/Init
When "Operation" is Load or Save or Select,
Table No. 1/2/3
When "Operation" is Edit,
Start Frequency
Stop Frequency
RBW
VBW
Sweep Time
Limit Level
Modulation
|  | GSM Parameter Set | avopt63_parameter_setGSM() | Trigger Source FREE RUN/IF/EXT
Burst Search ON/OFF
Search Level
Trigger Slope +/-
Trigger Level
TDMA Structure 156.25BIT/156 157BIT
EXT Trigger Delay SLOT/TIME
When "EXT Trigger Delay" is SLOT,
Slot Number
When "EXT Trigger Delay" is TIME,
Trigger Delay
Root Nyquist Filter ON/OFF
|  | GSM Power vs Time Template Set | avopt63_templatePwrTim_editGSM() | Templ Entry MS Template/BTS Template1/BTS Template2
STD Template
Level : Y0, Y1, Y2, Y3, Y4, Y5
Time : T0, T1, T2, T3
|  | Power vs Time Parameter Set | avopt63_powerTimeMeas_set() | Power vs Time Meas Mode NORM/HIGH
Y Scale 20/10/5
|  | DECT Parameter Set | avopt63_parameter_setDECT() | Trigger Source FREE RUN/IF/EXT
Burst Search ON/OFF
Trigger Slope +/-
Trigger Level
EXT Trigger Delay SLOT/TIME
When "EXT Trigger Delay" is SLOT,
Full Slot Number
Half Slot Number
When "EXT Trigger Delay" is TIME,
Trigger Delay
Freq Deviation : Bit Sequence RANDOM/STD
Timing Jitter : RFP to PP ON/OFF
|  | DECT Power vs Time Template Set | avopt63_templatePwrTim_editDECT() | Templ Entry User Template1/User Template2
User Template3/STD Template
Level : Y0, Y1, Y2, Y3, Y4, Y5
Averageing
|  | Opt63 Averaging | avopt63_average_setOpt63() | Function T-Domain Power/ON OFF Ratio/T-Domain Spurious/
F-Domain Power/F-Domain OBW/Due to Transient/
Due to Modulation/Inband Spurious/Outband Spurious
Average Time
|  | GSM Averaging | avopt63_average_setGSM() | Function Phase Error/Modulation Accuracy/Tx Power/Power vs Time
Average Time
|  | DECT Averaging | avopt63_averaging_setDECT() | Function Freq Deviation/Timing Jitter/Tx Power/Power vs Time
Average Time
Action/Status Functions
| Execute Auto Level |  | avopt63_execute_auto_lvl() | Function T-Domain Power/ON OFF Ratio/T-Domain Spurious/
F-Domain Power/F-Domain OBW/Due to Transient/
Due to Modulation/Inband Spurious/Outband Spurious/
Modulation
| DC CAL |  | avopt63_act_DcCal() | (No Item.)
Measurement
|  | Opt63 Start Measurement | avopt63_measStart_actOpt63() | Function T-Domain Power/ON OFF Ratio/T-Domain Spurious/
F-Domain Power/F-Domain OBW/Due to Transient/
Due to Modulation/Inband Spurious/Outband Spurious/
Same Measurement Mode
|  | GSM Start Measurement | avopt63_measStart_actGSM() | Function Phase Error/Modulation Accuracy/Tx Power/
Power vs Time/Same Item
|  | DECT Start Measurement | avopt63_measStart_actDECT() | Function Freq Deviation/Timing Jitter/Tx Power/Power vs Time/
Same Item
Graph Type Selection
|  | GSM P.Err Graph Type Select | avopt63_graphType_actPErr() | Graph Selectection
Constellation/Constellation(Line)/Constellation(Dot)/
Constellation(Line&Dot)/I EYE Diagram/Q EYE Diagram/
I,Q Eye Diagram/Trellis/Phase Error vs Bit/FFT of PhaseError/
Frequency vs Bit/Frequency EYE/Demodulated Data
|  | GSM Graph Type Select | avopt63_graphType_actDECT() | Graph Selectection
Constellation/Constellation(Line)/Constellation(Dot)/
Constellation(Line&Dot)/I EYE Diagram/Q EYE Diagram/
I,Q Eye Diagram/Demodulated Data/E.V.M. vs. Symbol/
Mag.Error vs. Symbol/Phase Error vs. Symbol/8PSK Constellation/
8PSK Constellation(Line)/8PSK Constellation(Dot)/
8PSK Constellation(Line&Dot)/8PSK I EYE Diagram/
8PSK Q EYE Diagram/8PSK IQ EYE Diagram
|  | DECT Graph Type Select | avopt63_graphType_actDECT() | Graph Selection Frequency vs BIT/Frequency EYE/Demodulated Data
Start Bit
| Graph Marker |  | avopt63_graphMkr_act() | Graph Mkr On/Off
Check Status
|  | Check Meas Mode | avopt63_check_measMode() | Read Instruments Mode.
Mode CW/TRAN
|  | Check GSM Mode | avopt63_check_modeGSM() | Read GSM mode.
Link, System, Modulation
Data Functions
| TD Power Data |  | avopt63_data_TDP() | Read Measurement Results
Power level, Judgment
| On/Off Raito Data |  | avopt63_data_OnOffRaito() | Read Measurement Results
ON Level, OFF Level, ON/OFF Ratio, Judgment
| TD Spurious Data |  | avopt63_data_spuriTD() | Read Measurement Results
Data Size
Table : Frequency, Power Level, Judgment
| FD Power Data |  | avopt63_data_FDP() | Read Measurement Results
Power Level, Judgment
| OBW Data |  | avopt63_data_OBW() | Read Measurement Results
OBW Frequency, Lower Frequency, Higher Frequency Judgment
| Due to Transient Data |  | avopt63_data_duetoTRN() | Read Measurement Results
Data Size
Table : Power Level, Judgment
| Due to Modulation Data |  | avopt63_data_duetoMOD() | Read Measurement Results
Data Size
Table : Power Level, Judgment
| In Band Spurious Data |  | avopt63_data_INSPR() | Read Measurement Results
Data Size
Table : Frequency, Power Level, Judgment
| Out Band Spurious Data |  | avopt63_data_spuriOB() | Read Measurement Results
Data Size
Table : Frequency, Power Level, Judgment
Tx Power
|  | DECT Tx Power | avopt63_data_TxPowerDECT() | Read Measurement Results
Power Level [dBm], Power Level [W],
|  | GSM Tx Power | avopt63_data_TxPowerGSM() | Read Measurement Results
Modulation
When "Modulation" returns GMSK,
Power Level[dBm], Power Level[W]
When "Modulation" returns 3PI/8 Shift 8PSK,
Power Level[dBm], Power Level[W], Peak Factor
Phase Error
|  | Phase Error Numeric Data | avopt63_dataPhaseError() | Read Measurement Results
Phase Error (degree rms), Peak Phase Error (degree),
Peak Phase Error Position (bit), Frequency Error
|  | Phase Error Graph Data | avopt63_dataGraphPhaseError() | Graph Type(Setting)
Constellation/Constellation(Line)/Constellation(Dot)/
Constellation(Line&Dot)/I EYE Diagram/Q EYE Diagram/
I,Q Eye Diagram/Trellis/Phase Error vs Bit/FFT of PhaseError/
Frequency vs Bit/Frequency EYE
Read Graph Data
X Data Size, X Data Array, Y Data Size, Y Data Array
|  | Phase Error Demodulated Data | avopt63_dataDmlPhaseError() | Read Demodulated Data
Demodulated Data Size, Demodulated Data Array
Modulation Accuracy
|  | Mod Acc Numeric Data | avopt63_dataModAcc() | Read Measurement Results
Burst Amplitude Droop, Carrier Frequency Error, IQ Origin Offset,
Magnitude Error, Phase Error, Error Vector Magnitude,
95:th percentile, Averaged Peak EVM
Peak Magnitude Error and its Position,
Peak Phase Error and its Position,
Peak E.V.M and its Position,
|  | Mod Acc Graph Data | avopt63_dataGraphModAcc() | Graph Type(Setting)
Constellation/Constellation(Line)/Constellation(Dot)/
Constellation(Line&Dot)/I EYE Diagram/Q EYE Diagram/
I,Q Eye Diagram/Demodulated Data/E.V.M. vs. Symbol/
Mag.Error vs. Symbol/Phase Error vs. Symbol/8PSK Constellation/
8PSK Constellation(Line)/8PSK Constellation(Dot)/
8PSK Constellation(Line&Dot)/8PSK I EYE Diagram/
8PSK Q EYE Diagram/8PSK IQ EYE Diagram
Read Graph Data
Xdata Size, X Data Array, Y Data Size, Y Data Array
|  | Mod Acc Demodulated Data | avopt63_dataDmlModAcc() | Read Demodulated Data
Demodulated Data Size, Demodulated Data Array
Freq Deviation (DECT)
|  | Random Sequence Data | avopt63_dataFreqDevRandSeq() | Read Measurement Results
Frequency Error, Max Peak Devi., Min Peak Devi
|  | STD Sequence Data | avopt63_dataFreqDevSTDSeq() | Read Measurement Results
Frequency Error
Sync Field Max Peak Devi., Sync Field Min Peak Devi.,
Loopback Field Max Peak Devi., Loopback Field Min Peak Devi.,
|  | Freq Deviation Graph Data | avpot63_dataGraphFreqDeviation() | Graph Type(Setting)
Frequency vs BIT/Frequency EYE/Demodulated Data
Read Graph Data
Xdata Size, X Data Array, Y Data Size, Y Data Array
|  | Freq Deviation Demodulated Data | avopt63_dataDmlFreqDeviation() | Read Demodulated Data
Demodulated Data Size, Demodulated Data Array
| Dect Timing Jitter Data |  | avopt63_data_TimJitDECT() | Read Measurement Results
Max Peak Jitter, Min Peak Jitter, Average Jitter
| Power vs Time Data |  | avopt63_data_PwrVsTime() | Read Measurement Results
Level, Judgment
Close |  |  | avopt63_close() | (No Item)