## Opt66
AVR3267s OPT66 BLUETOOTH
Instrumenrt Driver Name |  |  | CVI Function Name | InstrPnl Menu
Configuration Functions
| Standard Setting BLUETOOTH |  | avopt66_parameter_stdBT() | Channel Number Assignment USA/EUROPE/SPAIN/FRANCE/JAPAN
Link UPLINK/DOWNLINK
Hopping Catch ON/OFF
Meas Mode BURST/CONTINUOUS
Burst Length
Search Length
Sync Type LAP/NO SYNC WORD
Filter Mode WIDE/NARROW
LAP
Offset Level
Frequency Input FREQUENCY/CHANNEL
Input RF/BASEBAND (I&Q)
Baseband Input AC/DC
IQ Inverse NORMAL/INVERSE
Cont Auto Level Set ON/OFF
Channel Setting
|  | Channel Number Set | avopt66_number_setChannel() | Channel Number
|  | Channel Edit | avopt66_ChEdt() | Copy from STD ON/OFF
When "Copy from STD" is OFF,
Edit Channel UPLINK #1/UPLINK #2/UPLINK #3/
DOWNLINK #1/DOWNLINK #2/DOWNLINK #3
Start CH Number
Stop CH Number
Base frequency (Hz)
Channel Space (Hz)
Channel offset
|  | Channel Enable On/Off | avopt66_ch_Enable() | Channel 1 ENABLE/DISABLE
Channel 2 ENABLE/DISABLE
Channel 3 ENABLE/DISABLE
| Y Scale Setup |  | avopt66_Yscale_setup() | Meas Mode TDP/OOR/FDP
Division 10DD/5DD/2DD
Time Domain Power
|  | TDP Trigger Condition | avopt66_confTrgConTDP() | Trigger Source FREE RUN/VIDEO/IF/EXT
Slope +/-
Trigger Level
Trigger Position
Delay Time
|  | TDP Window Condition | avopt66_windowSetTDP() | Set to STD ON/OFF
When "Set to STD" is OFF,
Window ON/OFF
Window Position
Window Width
|  | TDP Template Setup | avopt66_template_setTDP() | Template ON/OFF
Template Shift X
Template Shift Y
|  | TDP Template Edit | avopt66_template_editTDP() | Operation Set to STD/Entry/Delete/Init Table
Template Selection UP/LOW
When "Operation" is Entry,
Template Time
Template Level
|  | TDP Parameter Setup | avopt66_parameter_setTDP() | Set to STD ON/OFF
When "Set to STD" is OFF,
Detector NORMAL/POSI/NEGA/SAMPLE
Display Unit dBm/W/dBuV
Template Couple to Power ON/OFF
Template Limit
Judgement ON/OFF
Upper Limit
Lower Limit
On Off Raito
|  | OOR Trigger Set | avopt66_trigger_setOOR() | Trigger Source FREE RUN/VIDEO/IF/EXT
Slope +/-
Trigger Level
Trigger Position
Delay Time
|  | OOR Window Set | avopt66_window_setOOR() | Set to STD ON/OFF
When "Set to STD" is OFF,
Window ON/OFF
ON Position
ON Width
OFF Position
OFF Width
|  | OOR Parameter Set | avopt66_param_setOOR() | Set to STD ON/OFF
When "Set to STD" is OFF,
Detector NORMAL/POSI/NEGA/SAMPLE
Display Unit dBm/W/dBuV
Judgment ON/OFF
Upper Limit
Time Domain Spurious
|  | TDS Trigger Set | avopt66_trigger_setTDS() | Trigger Source FREE RUN/IF/EXT
Slope +/-
Trigger Level
Trigger Position
Delay Time
|  | TDS Table Edit | avopt66_table_editTDS() | Operation Load/Save/Select/Edit/Delete/Init/ TableFreqType&CarriorFreqInput
Table No. 1/2/3
When "Operation" is Edit,
Freq. Type ABS/REL
Carrier Freq.
Freqiency
Limit Power
|  | TDS Parameter Set | avopt66_param_setTDS() | Set to Default ON/OFF
When "Set to Default" is OFF,
Detector NORMAL/POSI/NEGA/SAMPLE
Result PEAK/RMS
Peak MKR Y Delta
Multiplier
Display Unit dBm/W/dBuV
Judgment ON/OFF
Preselector 1.6G/3.6G
Frequency Domain Power
|  | Gated Spectrum | avopt66_gateTrg_setTDP() | Gate Source Trigger/Ext Gate
Gate : Set to STD ON/OFF
Measurement Mode F-Domain Power / Due to Mod)
When "Gate : Set to STD" is OFF,
Gate Position
Gate Width
Trigger Source FREE RUN/VIDEO/IF/EXT
Trigger Position
Delay Time
Slope +/-
Trigger Level
Gated Sweep ON/OFF
Detector NORMAL/POSI/NEGA/SAMPLE
|  | FDP Window Set | avopt66_window_setFDP() | Set to STD ON/OFF
When "Set to STD" is OFF,
Window ON/OFF
Window Position
Window Width
|  | FDP Parameter Set | avopt66_parameter_setFDP() | Set to STD ON/OFF
When "Set to STD" is OFF,
Detector NORMAL/POSI/NEGA/SAMPLE
Gate Sweep ON/OFF
Display Unit dBm/W/dBuV
Judgment ON/OFF
Upper Limit
Lower Limit
| OBW Parameter Set |  | avopt66_parameter_setOBW() | Set to STD ON/OFF
When "Set to STD" is OFF,
OBW Value
Detector NORMAL/POSI/NEGA/SAMPLE
Judgment ON/OFF
Upper Limit
Lower Limit
Due to Transient
|  | DT Parameter Set | avopt66_parameter_setDT() | Set to STD ON/OFF
When "Set to STD" is OFF,
Freq. Setting START&STOP/SPAN
Detector NORMAL/POSI/NEGA/SAMPLE
Result MARKER/RELATIVE/ABS POWER
Ref Power REF MARKER/MODULATION
Display Unit dBm/W/dBuV
Template Couple to Power ON/OFF
Template Limit
Judgment ON/OFF
Symbol Rate 1/T
Rolloff Factor
|  | DT Template Setup | avopt66_template_setDT() | Template ON/OFF
Template Shift X
Template Shift Y
Margin Delta X
|  | DT Template Edit | avopt66_template_editDT() | Operation Set to STD/Entry/InitTable
When "Opration" is Entry,
Template Frequency
Template Level
|  | DT Marker Edit | avopt66_marker_editDT() | Operation Set to STD/Entry/Init Table/ Init & Input Ref. MKR Type & Band Width
When "Operation" is Init & Input Ref. MKR Type & Band Width,
Reference MKR Type NORMAL/INTEGRAL/ROOT NYQUIST
Band Width
When "Opration" is Entry,
Offset MKR Type NORMAL/INTEGRAL
Offset Freq.
Band Width
Limit Power
Due to Modulation
|  | DM Parameter Set | avopt66_parameter_setDM() | Set to STD ON/OFF
When "Set to STD" is OFF,
Freq. Setting START&STOP/SPAN
Detector NORMAL/POSI/NEGA/SAMPLE
Result MARKER/RELATIVE/ABS POWER
Ref Power REF MARKER/MODULATION
Display Unit dBm/W/dBuV
Template Couple to Power ON/OFF
Template Limit
Judgment ON/OFF
Symbol Rate 1/T
Rolloff Factor
|  | DM Template Set | avopt66_template_setDM() | Template ON/OFF
Template Shift X
Template Shift Y
Margin Delta X
|  | DM Template Edit | avopt66_template_editDM() | Operation Set to STD/Entry/Init Table
When "Operation" is Entry,
Template Frequency
Template Level
|  | DM Marker Edit | avopt66_marker_editDM() | Operation Set to STD/Entry/InitTable/ Init&Input Ref. MKR Type & Band Width
When "Operation" is Init&Input Ref. MKR Type & Band Width,
Reference MKR Type NORMAL/INTEGRAL/ROOT NYQUIST
Band Width
When "Operation" is Entry,
Offset MKR Type NORMAL/INTRGRAL
Offset Freq.
Band Width
Limit Power
Inband Spurious
|  | INSPR Parameter Set | avopt66_parameter_setINSPR() | Set to STD ON/OFF
When "Set to STD" is OFF,
Freq. Setting START&STOP/SPAN
Detector NORMAL/POSI/NEGA/SAMPLE
Result MARKER/RELATIVE/ABS POWER
Ref Power REF MARKER/MODULATION
Display Unit dBm/W/dBuV
Template Couple to Power ON/OFF
Template Limit
Judgment ON/OFF
|  | INSPR Template Set | avopt66_template_setINSPR() | Template ON/OFF
Template Shift X
Template Shift Y
margin Delta X
|  | INSPR Template Edit | avopt66_template_editINSPR() | Operation Set to STD/Entry/Init Table
When "Operation" is Entry,
Template Frequency
Template Level
|  | INSPR Marker Edit | avopt66_marker_editINSPR() | Operation Set to STD/Entry/Init Table/ Init&Input Ref. MKR Type & Band Width
When "Operation" is Init&Input Ref. MKR Type & Band Width,
Reference MKR Type PEAK/INTEGRAL
Band Width
When "Operation" is Entry,
Start Freq.
Stop Freq.
Limit Level
Outband Spurious
|  | OUTSPR Table Edit | avopt66_table_editOUTSPR() | Operation Load/Save/Select/Edit/Init
When "Operation" is Load/Save/Select,
Table No. 1/2/3
When "Operation" is Edit,
Start Frequency
Stop Frequency
RBW
VBW
Sweep Time
Limit Level
|  | OUTSPR Parameter Set | avopt66_parameter_setOUTSPR() | Set to Default ON/OFF
When "Set to Default" is OFF,
Detector NORMAL/POSI/NEGA/SAMPLE
Peak MKR Y Delta
Display Unit dBm/W/dBuV
Judgment ON/OFF
Preselector 1.6G/3.6G
Modulation
|  | Mod Parameter Set | avopt66_parameter_setMOD() | Trigger Source FREE RUN/IF/EXT
Burst Search ON/OFF
Search Level
Trigger Slope +/-
Trigger Level
EXT Trigger Delay SLOT/TIME
When "EXT Trigger Delay" is SLOT,
Slot Number
When "EXT Trigger Delay" is TIME,
Trigger Delay
Bit Sequence RANDOM/STD
|  | Lockup Time Graph Scale Set | avopt66_lockupTimGrpScl_setMOD() | X Span
X Start
Y Scale 2kHz/10kHz/20kHz/100kHz/200kHz
|  | Lockup Time Parameter Set | avopt66_lockupTimParam_setMOD() | Freq Range 100kHz/1MHz
Analyze Length
Trigger Source FREE RUN/IF/EXT
Trigger Slope +/-
Trigger Level
EXT Trigger Delay SLOT/TIME
When "EXT Trigger Delay" is SLOT,
Slot Number
When "EXT Trigger Delay" is TIME,
Trigger Delay
Limit
| Averaging |  | avopt66_average_set() | Function T-Domain Power/ON OFF Ratio/T-Domain Spurious/
F-Domain Power/F-Domain OBW/Due to Transient/
Due to Modulation/Inband Spurious/Outband Spurious/
FM Deviation/Tx Power/Lockup Time
Average Time
Action/Status Functions
| Execute Auto Level |  | avopt66_execute_auto_lvl() | Function T-Domain Power/ON OFF Ratio/T-Domain Spurious/
F-Domain Power/F-Domain OBW/Due to Transient/
Due to Modulation/Inband Spurious/Outband Spurious/
Modulation
| Start Measurement |  | avopt66_measStart_act() | Function T-Domain Power/ON OFF Ratio/T-Domain Spurious/
F-Domain Power/F-Domain OBW/Due to Transient/
Due to Modulation/Inband Spurious/Outband Spurious/
FM Deviation/Tx Power/Lockup Time/
Same Measurement Mode
| DC CAL |  | avopt66_act_DcCal() | -
| FM Dev Graph Type Selection |  | avopt66_graphTyp_selFMD() | Graph Selection Frequency vs BIT/Frequency EYE/Demodulated Data/ Spectrum due to Mode/Frequency Drift
Start Bit
| Check Meas Mode |  | avopt66_check_measMode() | Read Measurement Results
Retuen mode
Data Functions
| TD Power Data |  | avopt66_data_TDP() | Read Measurement Results
Power level, Judgment
| On/Off Ratio Data |  | avopt66_data_OnOffRaito() | Read Measurement Results
ON Level, OFF Level, ON/OFF Ratio, Judgment
| TD Spurious Data |  | avopt66_data_spuriTD() | Read Measurement Results
Data Size
Table : Frequency, Level, Judgment
| FD Power Data |  | avopt66_data_FDP() | Read Measurement Results
Power Level, Judgment
| OBW Data |  | avopt66_data_OBW() | Read Measurement Results
OBW Frequency, Lower Frequency, Higher Frequency Judgment
| Due to Transient Data |  | avopt66_data_duetoTRN() | Read Measurement Results
Data Size
Table : Power Level, Judgment
| Due to Modulation Data |  | avopt66_data_duetoMOD() | Read Measurement Results
Data Size
Table : Power Level, Judgment
| In Band Spurious Data |  | avopt66_data_INSPR() | Read Measurement Results
Data Size
Table : Frequency, Level, Judgment
| Out Band Spurious Data |  | avopt66_data_OUTSPR() | Read Measurement Results
Data Size
Table : Frequency, Level, Judgment
FM Deviation
|  | Random Sequence Data | avopt66_dataFreqDevRandSeq() | Read Measurement Results
Frequency Error, Max Peak Deviation,
Position of Max Peak Deviation, Min Peak Deviation,
Position of Min Peak Deviation, Min/Max Ratio,
Tx Power [dBm], Tx Power [W], Peak Tx Power [dBm],
Position of Peak Tx Power, Peak Tx Power [W]
|  | FM Standard Data | avopt66_data_fmSTD() | Read Measurement Results
Frequency Error, Max Peak Deviation,
Position of Max Peak Deviation,
Ave Peak Position, Frequency Drift, Max Drift Rate,
Tx Power [dBm], Tx Power [W], Peak Tx Power [dBm],
Position of Peak Tx Power, Peak Tx Power [W]
|  | FM Deviation Graph Data | avopt66_dataGraphFreqDeviation() | Start Bit
Graph Type
Frequency vs BIT/Frequency EYE/Demodulated Data/
Spectrum dut to Mod/Frequency Drift upper/ Frequency Drift lower
| Tx Power Data |  | avopt66_data_TxPower() | Read Measurement Results
Tx Power [dBm], Tx Power [W], Peak Tx Power [dBm],
Position of Peak Tx Power, Peak Tx Power [W]
Lockup Time
|  | Lockup Time Data | avopt66_data_LockupTime() | Read Measurement Results
Lockup Time
|  | Lockup Time Graph Data | avopt66_data_graphLkupTim() | Lockup Time Graph Data
Close |  |  | avopt66_close() | -