## Q7760
Instrumenrt Driver Name |  |  | CVI Function Name | InstrPnl Menu
Initialize
|  |  | avq7760_Initialize() | Open VISA
Read Optical Network Analyzer's Type
Reset Optical Network Analyzer
Configuration
Function
|  | Set Function | avq7760_Set_Function() | Meas Mode (Transmit, Reflect)
Meas Format (Magnitude, Group Delay, Dispersion, Dispersion Slope, Polarization Mode Dispersion)
Level Display (Linear, Log)
|  | Set Advance | avq7760_Set_Advance() | Fiber Index
Auto Lambda Length (On, Off)
Lambda with Length
Lambda / 4
Lambda / 2
Free Rotate (On, Off)
Calculate Fiber Length (On, Off)
Domain
|  | Set Domain | avq7760_Set_Domain() | Domain (Frequency, Wavelength)
|  | Set Center and Span | avq7760_Set_CenterSpan() | Domain (Frequency, Wavelength)
Center
Span
|  | Set Start and Stop | avq7760_Set_StartStop() | Domain (Frequency, Wavelength)
Start
Stop
|  | Set Wavelength Frequency | avq7760_Set_WavelenFreq() | (Notice : This function does not set X axis mode.)
Set Mode (Center, Span, Start, Stop)
Value
X Axis Unit (nm, THz)
|  | Set Expansion Display | avq7760_Set_ExpDisplay() | Expansion Display (On, Off)
|  | Set Cursor to Center | avq7760_Set_CursorCenter | Set cursor to center
| Scale | Set Level Scale | avq7760_Set_LevelScale() | Auto (On, Off)
Level Scale (10dB/D, 5dB/D, 2dB/D, 1dB/D, 0.5dB/D, 0.2dB/D)
Reference Level
|  | Set Scale Conversion | avq7760_Set_ScaleConvertion() | Scale Conversion (/KM, /Root KM, Conversion Off)
Fiber Length
| Set Modulation Frequency |  | avq7760_Set_ModulationFreq() | Auto Modulation Frequency (On, Off)
Modulation Frequency
| Set Display |  | avq7760_Set_Display() | Dual Display (On, Off)
Superimpose (On, Off)
Active (Up, Low)
Active (Left, Right)
Grid (On, Off)
Both Measurement (On, Off)
Exchange Up and Low (On, Off)
Paste Data (On, Off)
Erase P_Data (On, Off)
| Set Limit Line |  | avq7760_Set_LimitLine() | Limit Line (On, Off)
Read Pattern (Pattern 1, Pattern 2, Pattern 3, Pattern 4, Pattern 5)
| Display Report |  | avq7760_DisplayReport() | Display Report (On, Off)
When Report is set On,
Comment
ID1
ID2
ID3
File Name
Start Lambda
Stop Lambda
Lambda Resolution
Reference Lambda
Execute report Print (On, Off)
Action/Status
| Average |  | avq7760_Average() | Average (On, Off)
Average Count
| Unwrap |  | avq7760_Unwrap() | Unwrap (On, Off)
Threshold
| Smoothing |  | avq7760_Smoothing() | Domain (Frequency, Wavelength)
Smoothing Window
Smoothing (On, Off)
| Sweep Mode |  | avq7760_Sweep() | Sweep Mode (Continue, Step)
Fixed Mode (Resolution, Data Point)
Select to Set (Resolution, Data Point)
Data Points
Lambda Resolution
| Measurement Mode |  | avq7760_MeasMode() | Meas Mode (Normal, Differential)
| Fit |  | avq7760_Fit() | Fitting (On, Off)
Fitting Mode (Linear Fit, Quad Fit, Selm3 Fit, Selm5 Fit)
Meas Data Display (On, Off)
Meas Data Line (Line, Dot)
Partial Fit (On, Off)
| Sensitivity |  | avq7760_Sensitivity() | Sensitivity (High Sens, Middle Sens, Normal, High Speed)
| Calibration | Lambda Compensation | avq7760_LambdaComp() | Lambda Compensation (On, Off)
Wavelength Meter Type (Q8326, TQ8325, Agilent Wavemeter)
|  | Set Level Offset | avq7760_Set_LevelOffset() | Reflect Level Offset
Transmit Level Offset
|  | Save Reference | avq7760_SaveReference() | Save As (Reflect, Transmit)
|  | Normalize | avq7760_Normalize() | Reflect (On, Ofrf)
Transmit (On, Off)
|  | Execute Calibration | avq7760_Exe_Calibration() | Calibration (POL Calib, PMD Normalize, POL Calib and PMD Normalize)
| Measurement |  | avq7760_Measure() | Measure (Stop, Single Sweep, PMD Sweep)
| Cursor |  | avq7760_Cursor() | Domain (Frequency, Wavelength)
Cursor (On/Off)
Cursor-X1 (On/Off)
Cursor-X1 Position
Cursor-X2 (On/Off)
Cursor-X2 Position
Cursor-L1 (On/Off)
Cursor-L1 Position
Cursor-L2 (On/Off)
Cursor-L2 Positon
| Mode |  | avq7760_Mode() | Mode (Normal, Delta Mode, Second Peak, Differ)
Band Width (On, Off)
When Band Width is set to On,
Band Width Mode (Pk-XdB, Envelope)
XdB Parameter
YdB Parameter
K Parameter
Save
|  | Save Meas Data | avq7760_Save_MeasData() | Medium (Floppy, Memory)
Memory Number
Saved Name
Unit Normalize (Off, On)
Data Kind (Disp, Meas)
Meas Format (BIN, ASCII)
|  | Save Panel | avq7760_Save_Panel | Medium (Floppy, Memory)
Memory Number
Saved Name
|  | Save Bitmap | avq7760_Save_Bitmap() | Save Bitmap
Load
|  | Load Meas Data | avq7760_Load_MeasData() | Medium (Floppy, Memory)
Memory Number
File Name
|  | Load Panel | avq7760_Load_Panel() | Medium (Floppy, Memory)
Memory Number
File Name
| Color Pattern |  | avq7760_ColorPattern() | Color Pattern (0, 1, 2, 3, 4)
| Printer |  | avq7760_Printer() | Printer Type (ESC/P, ESC/P R, PCL)
Execute (On, Off)
| Label |  | avq7760_Label() | Label
| Buzzer |  | avq7760_Buzzer() | Beep (On, Off)
Warning (On, Off)
Quiet Beep (Quiet, Normal)
| Clock | Set Clock | avq7760_Set_Clock() | Year
Month
Day
Hour
Minute
|  | Display Clock | avq7760_Disp_Clock() | Display (On, Off)
| GPIB Control | SRQ Control | avq7760_SRQ | SRQ Out (Trans, No Trans)
|  | Mask Status Byte | avq7760_Mask_STB() | Mask Value
|  | Clear Status Byte | avq7760_Clear_STB()
|  | Header | avq7760_Header() | Header (On, Off)
| Terminator |  | avq7760_Set_Terminator() | Terminator (NL <EOI>, NL, <EOI>, CR NL <EOI>)
| Data Separator |  | avq7760_Set_DataSepa() | Data Separator (Comma, Space, CR NL)
| Select Data Out |  | avq7760_Sel_DataOut() | Data Format (ASCII, BIN 16Bit, BIN 64Bit Float, BIN 64Bit Float)
Screen (Upper, Lower)
Data
| Waveform Data | ASCII Data | avq7760_ASCII_Waveform() | Screen (Upper, Lower)
Axis (X, Y)
Read Data
Data Number
Waveform Data
|  | BIN 16Bit Data | avq7760_BIN16_Waveform() | Screen (Upper, Lower)
Axis (X, Y)
Read Data
Data Number
Waveform Data
|  | BIN 64Bit Float Data | avq7760_BIN64Float_Waveform() | Screen (Upper, Lower)
Axis (X, Y)
Read Data
Data Number
Waveform Data
|  | BIN 32Bit Float Data | avq7760_BIN32Float_Waveform() | Screen (Upper, Lower)
Axis (X, Y)
Read Data
Data Number
Waveform Data
| Fiber Length Data |  | avq7760_FiberLengthData() | Read Data
Fiber Length
| Peak Search Data |  | avq7760_PeakSearchData() | Read Data
Position
Peak Level
| Cursor Data |  | avq7760_CursorData() | Cursor Mode (Normal, Delta, Second Peak, Difference)
Read Data
Data 1
Data 2
Data 3
Data 4
Data 5
Data 6
| Half Width Data |  | avq7760_HalfWidthData() | Read Data
Center
Half Width
Number of Peaks
| Clock Data |  | avq7760_ClockData() | Read Data
Year
Month
Day
Hour
Minute
Second
Utility
| Reset |  | avq7760_Reset() | Reset Optical Network Analyzer
| Preset |  | aVq7760_Preset() | Preset Optical Network Analyzer
| Self Test |  | avq7760_SelfTest() | Execute Self-Test, and Read Error Number
| Error Message |  | avq7760_ErrorMessage() | Display Error Code and Error Message which are defined in LabVIEW
Driver or defined by user (User defined Error Code and Error Message can be added)
| Query Type Revision |  | avq7760_Query_TypeRevision() | Read Optical Network Analyzer's Revision
Display Optical Network Analyzer and Driver's Revision
Close |  |  | avq7760_Close() | Close VISA