## avr3132s
January/12/2001 (V4.0)
July/25/2001 (V4.1)
Instrumenrt Driver Name |  |  | CVI Function Name | InstrPnl Menu
Initialize |  |  | avr3132s_init() | Resource Name
ID Query (Do, Query, Skip Query)
Reset Device (Reset Device, Don't Reset
Application Function |  | Configure And Read Measurement | avr3132s_configRead() | Trace to Read (Trace A, Trace B)
Type of Search (PeakSearch, Next Peak, Next Peal Left, Next Peak Right, Min Search, Next Minimum)
Trace Data Array
Sweep Time
Sweep Unit
Marker Position
Marker Level
Configuration Functions
(V4.0) | Configure Frequency | Set Center Frequency | avr3132s_Set_CenterFrequency() | Center Frequency
CF Step (Auto, Manual)
CF Step Size
(V4.0) |  | Set Frequency Span | avr3132s_Set_Span() | Span Type (Manual, Full Span, Zero Span, Peak Zoom, Last Span)
Span Value
(V4.0) |  | Set Start Stop Frequency | avr3132s_Set_StartStop() | Start Frequency
Stop Frequency
(V4.0) |  | Set Frequencies | avr3132s_Set_Freq() | Frequency Type (Center, Span, Center and Span, Start, Stop, Start and Stop)
Center/Start
Span/Stop
|  | Set Frequency Offset | avr3132s_Set_FreqOffset() | Frequency Offset Activation (active, Inactive)
Frequency Offset
|  | Set Frequency Step Size | avr3132s_Set_FreqStepSize() | Type of Control (Auto, Manual)
Frequency Step
|  | Set Frequency Counter | avr3132s_Set_FreqCounter() | Counter Activation (ON, OFF)
Counter Resolution (1kHz, 100Hz, 10Hz, 1Hz)
(V4.0) |  | Set Frequency Preselector | avr3132s_FreqPreselector() | Peaking (Auto, Manual)
Peaking Value
(V4.0) | Configure Channel Setting | Set Carrier Channel | avr3132s_Set_CarrierChannel() | Carrier Channel
(V4.0) |  | Set Center Channel | avr3132s_Set_CenterChannel() | Center Channel
(V4.0) |  | Set Start Stop Channel | avr3132s_Set_StartStopChannel() | Start Channel
Stop Channel
(V4.0) |  | Set Frequency Input | avr3132s_Set_FreqInput() | Input Type (Frequency, CH Type 1, CH Type 2)
Start CH Shift
Stop CH Shift
(V4.0) |  | Edit CH Type 1 | avr3132s_Edit_CHType1() | Edit Table (Table 1, Table 2, Table 3)
Start Channel Number
Stop Channel Number
Start Frequency
Channel Spacing
Channel Offset
(V4.0) |  | Set CH Type 1 | avr3132s_Set_CHTYpe1() | Table 1 (Enable, Disable)
Table 2 (Enable, Disable)
Table 3 (Enable, Disable)
(V4.0) |  | Edit CH Type 2 | avr3132s_Edit_CHType2() | Table Size
Table: Channel Number
Carrier Frequency
Start Frequency
Stop Frequency
| Configure Amplitude | Set Reference Level | avr3132s_Set_RefLevel() | Reference Level
|  | Set Reference Level Offset | avr3132s_Set_RefOffset() | Ref. Level Offset Avtivation (Active, Inactive)
Reference Level Offset
|  | Set Reference Unit | avr3132s_Set_RefUnit() | Reference Unit (dBm, dBmV, dBuV, Volts, Watts)
|  | Set Scale | avr3132s_Set_Scale() | Scale (10dB, 5dB, 2dB, 1dB, Linear)
|  | Set Input Attenuation | avr3132s_Set_Att() | Type of Control (Auto, Manual)
Input Attenuation Value
(V4.0) |  | Set Hi Sense | avr3132s_Set_HiSense() | Hi Sense (ON, OFF)
(V4.0) |  | Set Input Impedance | avr3132s_Set_InputImpedance() | Input Impedance (50ohm, 75ohm)
| Configure Bandwidth | Set RBW | avr3132s_Set_RBW() | RBW Setting (Auto, 3MHz, 1MHz, 300kHz, 100kHz, 30kHz, 10kHz 3kHz, 1kHz)
|  | Set VBW | avr3132s_Set_VBW() | VBW Setting (Auto, 3MHz, 1MHz, 300kHz, 100kHz, 30kHz, 10kHz, 3kHz, 1kHz, 300Hz, 100Hz, 30Hz, 10Hz)
|  | Set Wide RBW | avr3132s_Set_wideRBW() | Wide RBW (ON, OFF)
| Set All Auto Couple |  | avr3132s_Set_All_Auto_Couple() | (No Item)
(V4.0) | Set Auto Manual |  | avr3132s_Set_AutoManual() | Contents (RBW, VBW, Sweep Time, CF Step Size, Marker Step Size)
Mode (Auto, Manual)
Manual Value
| Configure Sweep | Set Sweep Time | avr3132s_Set_SweepTime() | Type of Control (Auto, Manual)
Sweep Time
|  | Set Sweep Mode | avr3132s_Set_SweepMode() | Sweep Mode (Continuous, Single)
Window Sweep (ON, OFF)
(V4.0) |  | Set Trigger | avr3132s_Set_Trigger() | Trigger Source (FREE RUN, LINE, VIDEO, EXTERNAL)
Polarity Trigger (+ Slope, - Slope)
Video Level in %
External Level in V
Trigger Delay (ON, OFF)
Trigger Delay Time
|  | Set Trigger TV | avr3132s_Set_TriggerTV() | Trigger Source (TV_V, TV_H & NTSC, TV_H & PAL/SECAM)
Polarity Trigger (+ Slope, - Slope)
TV-H Line Number
(V4.0) | Configure Trace | Set Trace Mode | avr3132s_Set_TraceMode() | Name of the Trace (TraceA, Trace B)
Trace Mode (Write, View, Blank, Max Hold ON, Max Hold OFF, Min Hold ON, Min Hold OFF, Averaging)
Average Count
Average Mode (Continuous, Single)
|  | Set Trace Detector Mode | avr3132s_Set_TraceDetector() | Name of the Trace (Trace A, Trace B)
Detector Mode (Normal, Positive, Negative, Sample)
| Configure Display Line | Set Display Line | avr3132s_Set_DisplayLine() | Show Display Line (Show, Hide)
Position
| Configure Reference Line | Set Reference Line | avr3132s_Set_ReferenceLine() | Show Reference Line (Show, Hide)
Position
(V4.0) | Configure Gate | Set Gate | avr3132s_Set_Gate() | Gate Position
Gate Width
Gate Slope (+Slope, -Slope)
Gate Source (EXT Trigger, TV-V, TV-H)
EXT Trigger Level
TV-H Number
External Gate In (ON, OFF)
Gated Sweep (ON, OFF)
| Configure Measurement Window | Set Measurement Window | avr3132s_Set_MeasurementWindow() | Show / Hide Window (Show, Hide)
X-Axis Position
X-Axis Width
(V4.0) | Configure Limit Lines | Set Limit lines | avr3132s_Set_LimitLines() | Limit Line (Limit Line1, Limit Line2)
Table Size
Limit Line Frequency/Time Table
Limit Line Level Table
X Offset
Y Offset
|  | Activate Limit Lines | avr3132s_Activate_LimitLine() | Limit Line 1 Status (Active, Inactive)
Limit Line 2 Status (Active, Inactive)
X Position Mode (Absolute, Relative Left, Relative Center)
Y Position Mode (Absolute, Relative Top, Relative Bottom)
PASS/FAIL Judgement (ON, OFF)
|  | Set Limit UP/LOW | avr3132s_Set_LimitUPandLOW() | Show / Hide Level Window (Show, Hide)
Lower Limit
Upper Limit
| Configure Normal&Delta Markers | Set Normal Marker | avr3132s_Set_NormalMarker() | Position
|  | Set Delta Marker | avr3132s_Set_DeltaMarker() | Delta Position
|  | Set Marker Options | avr3132s_Set_MarkerOptions() | Control Marker Ｓｔｅｐ (Auto Manual)
Marker Step
Delta Marker Fixed (Active, Inactive)
Couple to Marker (Active, Inactive)
|  | Set Marker Trace | avr3132s_Set_MarkerTrace() | Marker Trace (Trace A, Trace B)
(V4.0) |  | Set X dB Down | avr3132s_Set_XdBDown() | dB Down Width
MKR Read (DLT, LFT, RHT)
Cont Down (ON, OFF)
| Configure Multimarkers | Activate Multimarkers | avr3132s_Activate_Multimarkers() | (No Item)
|  | Set Multimarkers | avr3132s_Set_Multimarkers() | Multimarkers Status
Multimarkers Position
|  | Set Active Multimarker | avr3132s_Set_ActiveMultimarker() | Multimarker Active ( 1 to 10)
|  | Delete All Markers | avr3132s_Delete_AllMarkers() | (No Item)
|  | Delete Multimarkers | avr3132s_Delete_Multimarkers() | (No Item)
| Configure Peak Search | Set Peak Search Options | avr3132s_Set_PeakSearchOptions() | Continuous Peak Search (Active, Inactive)
Signal Track (Active, Inactive)
Peak Range (Normal, Upper side, Lower side)
Peak Delta Y Value
| Configure Antenna Factor | Set User Antenna Correction | avr3132s_Set_UserAntennaCorrection() | Antenna Correction (ON, OFF)
Correction Frequency Table
Correction Type (ANT, LVL)
Correction Level Table
|  | Set Market Antenna Correction | avr3132s_Set_MarketAntennaCorrection() | Kind of Antenna Correction (Dipole- TR1722, Log Periodic- UHALP9107, Biconical- BBA9106, Bilog- EMC03142, No Correction)
| Configure Tracking Generator | Set TG Status | avr3132s_Set_Tgstatus() | Tracking Generator (ON, OFF)
Output Level
|  | Set TG Frequency Compensation | avr3132s_Set_TgfreqComp() | Compensation Type (Auto, Manual)
Freq. Compensation Value
|  | Set TG Normalization Function | avr3132s_Set_TgnormFunction() | Normalization Function Choise (Norm Corr ON, Norm Corr OFF, Execute Normalize)
(V4.0) | Set Annotation |  | avr3132s_Set_Annotation() | Annotation (ON, OFF)
(V4.1) | Configure Mixer | Set Mixer Parameters | avr3132s_Set_MixerPara() | Mixer (INT, EXT)
Band N
Band Lock (ON, OFF)
AVG Loss (ON, OFF)
AVG Loss Value
Loss vs Freq (ON, OFF)
(V4.1) |  | Set External Mixer Loss | avr43132s_Set_EXTMixerLoss() | Table Size
Table : Frequency
Level n-
Level n+
Action/Status Functions
| Execute Peak Search |  | avr3132s_Search_Peak() | Type of Search (Peak Search, Next Peak, Next Peak Left, Next Peak Right, Min Search, Peak Max-Min)
Read Difference of Position Min-Max
Read Difference of Level Min-Max
(V4.0) | Marker Peak List |  | avr3132s_PeakList() | Peak List Mode (Peak List Frequency, Peak List Level, Peak List OFF, Peak List Output)
Read Peak List Table (Frequencies, Levels, Unit of Reference Level)
| Marker To | Execute Peak To | avr3132s_Execute_PeakTo() | Peak To (Center Frequency, Reference Level)
|  | Execute Delta Marker To | avr3132s_Execute_DeltaMarkerTo() | Delta Marker To (Center Frequency, Span, CF Step, Marker Step)
|  | Execute Normal Marker To | avr3132s_Execute_NormalMarkerTo() | Normal Marker To (Center Frequency, Reference Level, CF Step, Marker Step)
| Trace Action | Take a Sweep | avr3132s_Take_Sweep() | Start Sweep (Single Sweep, Continue Mode, Reset & Start, Take Sweep)
|  | Start/Stop Trace Average | avr3132s_Control_TraceAverage() | Name of the Trace (Trace A, Trace B)
Trace Average (Start, Stop, Pause, Continue)
(V4.0) |  | Trace Math | avr3132s_Execute_TraceMath() | Operation Mode (A->B, B->A, A-B->A, B-A->A, A-DL->A)
(V4.0) | Multi Screen |  | avr3132s_Set_MultiScreen() | Multi Screen (Zoom, FT, TT, OFF)
Center of Multi Screen
Width of Multi Screen
Select Multi Screen (Upside, Downside)
(V4.0) | EMC |  | avr3132s_Set_EMC() | EMC Trace Detection (QP, PEAK, NORMAL)
QP Band Width (AUTO, 200Hz, 9kHz, 120kHz, 1MHz)
Antenna Selection (Dipole, Log-periodic, Bioconical, Bilog, User Correction, Antenna OFF)
(V4.0) | Sound | Set Sound | avr3132s_Set_Sound() | Sound Mode (ON(AM or FM), AM, FM, OFF)
Sound Volume
Pause Time
Squelch (ON, OFF)
Squelch Level
(V4.0) | Measurement | Execute X dB Down | avr3132s_Execute_XdBDown() | dB Down Menu X dB Down/X dB Left/X dB Right
(V4.0) |  | Execute 3rd Order | avr3132s_Execute _3rdOrder() | (No Item)
(V4.0) |  | Execute AM Modulation | avr3132s_Execute_AMModulation() | AM Meas (ON, OFF)
|  | Execute Power Measurement | avr3132s_Execute_PowerMeasurement() | Channel Power (ON, OFF)
Power Measruement (Total Power, Average Power, Carrier Power, Stop Measurement)
Averaging Time
(V4.0) |  | Execute ACP R3131 | avr3132s_Execute_ACP_R3131() | Channel Band Width
Channel Space 1
Select Channel Space 2 (ON, OFF)
Channel Space 2
ACP Graph (ON, OFF)
ACP Measurement (EXECUTE, OFF)
(V4.0) |  | Execute ACP R3132s | avr3132s_Execute_ACP_R3132s() | Carrier Band Width
ACP Table Size
Table : ACP CS, ACP BS
Root Nyquist Filter (ON, OFF)
Symbol rate
Rolloff Factor
BS Window (ON, OFF)
ACP Screen (FULL, SEPA, CARRIER)
Graph (ON, OFF)
ACP Measurement (EXECUTE, OFF)
(V4.0) |  | Execute OBW Measurement | avr3132s_Execute_OBWMeasurement() | OBW Value
OBW Measurement (EXECUTE, OFF)
(V4.0) |  | Execute Spectrum Mask | avr3132s_Execute_SpectrumMask() | Carrier Band Width
CS/BS Table Size
Table : CS, BS
Root Nyquist Filter (ON, OFF)
Symbol rate
Rolloff Factor
Result Display Mode (REL, ABS)
BS Window (ON, OFF)
Measurement (EXECUTE, OFF)
(V4.0) |  | Execute Spurious Measurement | avr3132s_Execute_Spurious() | Measurement Mode (Frequency, Time)
Table No.
Table Size
Start Frequency
Stop Frequency
Center Frequency
RBW
Sweep Time
Limit Level
Sweep Count Times
Pass Judge (UP, LOW)
Measurement (EXECUTE, OFF)
(V4.0) |  | Execute Noise/Hz Measurement | avr3132s_Execute_NoiseHz() | Noise/Hz mode ( dBm ON, dBuV ON, dBc ON, Noise OFF)
Noise Freq
| Data Management | Save File | avr3132s_Save_File() | Save Type (File, Register)
Register Number
File Name
(V4.0) |  | Save File Options | avr3132s_Save_FileOptions() | Setup Conditions (ON, OFF)
Trace Data (ON, OFF)
Antenna Corrections (ON,OFF)
Norm Corr (ON, OFF)
Trace Level (ON, OFF)
Limit Lines (OFF, 1, 2, 1 and 2)
Loss:Freq (ON, OFF)
Channel (ON, OFF)
Spurious (ON, OFF)
|  | Recall File | avr3132s_Recall_File() | Recall Type (File, Register)
Register Number
File Name
|  | Delete File | avr3132s_Delete_File() | Delete Type (File, Register)
Register Number
File Name
(V4.0) |  | Copy Bitmap R3131 | avr3132s_Copy_Bitmap_R3131() | Device Selection (Printer, Floppy)
Printer Selection (ESC/P,PCL, ESC/P-R)
Copy Mode ( Gray, Monochrome)
Copy Size (Half, Full)
(V4.0) |  | Copy Bitmap R3132s | avr3132s_Copy_Bitman_R3132s() | Device Selection (Printer, Floppy)
Printer Selection (ESC/P,PCL, ESC/P-R)
Print Mode (Color, S-Color S, S-Color L, Gray, Mono S, Mono L)
BMP Output Mode (Color, S-Color, Gray Mono)
File Compression (ON, OFF)
File Number
| Frequency or Time Conversion | Frequency Conversion | avr3132s_Convert_Frequency() | Input Frequency Value
Output Frequency Value
Frequency Unit
|  | Time Conversion | avr3132s_Convert_Time() | Input Time Value
Output Time Value
Time Unit
| Calibration |  | avr3132s_Calibration() | Element to Calibrate (All, Total Gain, IF Step Amplifier, RBW switch, Logarithmic linearity, Amplifier magnitude, PBW)
Calibration Level
Calibration Correction (ON, OFF)
Frequency Correction (ON, OFF)
| Auto Tuning |  | avr3132s_Execute_AutoTuning() | Auto Tuning
| Display Label |  | avr3132s_Display_Label() | Show Label (Show, Delete)
Label
| Read Status Byte |  | avr3132s_Read_StatusByte() | Status Biye Read
| Clear Status Byte |  | avr3132s_Clear_StatusByte() | (No Item)
Data Functions
| Trace Function | Read Trace Data | avr3132s_Read_TraceData() | Trace to Read (Trace A, Trace B)
Data Format (Binary, ASCII)
Trace Data Array
(V4.0) |  | Write Trace Data | avr3132s_Write_TraceData() | Trace to Write (Trace A, Trace B)
Data Format (Binary, ASCII)
Trace Data Array
|  | Set Trace Points | avr3132s_Set_TracePoints() | Trace Points (1001 points, 501 points)
|  | Read Trace Points | avr3132s_Read_TracePoints() | Trace Points Number
| Markers Functions | Read Normal Marker | avr3132s_Read_NormalMarker() | Normal Marker Position
Normal Marker Level
|  | Read Delta Marker | avr3132s_Read_DeltaMarker() | Delta Marker Position
Delta Marker Level
Normal Marker Position
Normal Marker Level
|  | Read Multimarkers | avr3132s_Read_Multimarkers() | Multimarkers Positions
Marker Delta Position
Multimarkers Levels
Marker Delta Level
|  | Read Multimarker Active | avr3132s_Read_MultimarkerActive() | Multimarker Active
| Configuration Read | Read Frequency Settings | avr3132s_Read_FreqSettings() | Frequency Parameter (Center Frequency, Frequency Span Start Frequency, Stop Frequency)
Frequency Value
|  | Read Frequency Offset | avr3132s_Read_FreqOffset() | Frequency Offset Status
Frequency Offset
|  | Read Frequency Step Size | avr3132s_Read_FreqStepSize() | Frequency Step Size
Control Status
|  | Read Frequency Counter | avr3132s_Read_FreqCounter() | Frequency Counter Status
Frequency Counter Resolution
Counter Frequency Value
|  | Read Reference Level | avr3132s_Read_RefLevel() | Reference Level Value
|  | Read Reference Level Offset | avr3132s_Read_RefLevelOffset() | Reference Level Offset Value
Type of Control
|  | Read Reference Unit | avr3132s_Read_RefUnit() | Reference Unit Number
Reference Unit Name
|  | Read Scale | avr3132s_Read_Scale() | Scale Status
Name of the Scale
|  | Read Attenuation | avr3132s_Read_Attenuation() | Value in dB
Type of Control
|  | Read RBW & VBW | avr3132s_Read_RBWandVBW() | Bandwidth to Read (RBW, VBW)
Bandwidth Value
Type of Control
|  | Read Sweep Time | avr3132s_Read_SweepTime() | Time Vale
Type of Control
|  | Read Sweep Mode | avr3132s_Read_SweepMode() | Sweep Mode Status
Sweep Mode
|  | Read Trigger | avr3132s_Read_Trigger() | Trigger Status
Trigger Name
Trigger Slope
Trigger Feature
|  | Read Display Line | avr3132s_Read_DisplayLine() | Display Line Status
Display Line Message
Level Value
|  | Read Reference Line | avr3132s_Read_ReferenceLine() | Reference Line Status
Reference Line Message
Level Value
|  | Read Measurement Window | avr3132s_Read_MeasurementWindow() | Window Status
Window Status Message
X-axis Position
X-axis Width
|  | Read Limit UP/LOW | avr3132s_Read_LimitUPandLOW() | Level Window Status
Level Window Status Message
Lower Limit
Upper Limit
|  | Read Limit Line Options | avr3132s_Read_Lloptions() | X position Mode
Y position Mode
|  | Read Detector Mode | avr3132s_Read_DetectorMode() | Name of the Trace (Trace A, Trace B)
Detector Mode Status
Detector Mode
|  | Read Peak Search Options | avr3132s_Read_PeakSearchOptions() | Continuous Peak Status
Signal Track Status
Peak Delta_Y
| Status Read | Read Trace Status | avr3132s_Read_TraceStatus() | Trace Mode to Read (Trace A, Trace B)
Trace Mode Status
General Status Text
|  | Read Limit UP/LOW Judgement | avr3132s_Read_LimitUPandLOW_Judgment() | Judgement Status
Judgement
(V4.0) |  | Read Limit Line Judgement | avr3132s_Read_Lljudgment() | Judgement Operation (Judgement Result, Fail Point Up, Fail Point Lo)
Judgement Status
Judgement
Read Number of Fail Points
Read Frequqency Fail Points
Read Level Fail Points
|  | Read Limit Line Status | avr3132s_Read_Llstatus() | Limit Line to Check (Limit Line 1, Limit Line 2)
Limit Line Status
Limit Line Message
|  | Read Marker Status | avr3132s_Read_MarkerStatus() | Marker Status
Marker Status Message
|  | Read Marker Options | avr3132s_Read_MarkerOptions() | Marker Step Control Type
marker Step Value
Fixed Marker Status
Fixed Marker Message
Couple to Marker Status
Couple to Marker Message
|  | Read Marker Trace Status | avr3132s_Read_MarkerTraceStatus() | Marker Trace Status
Marker Trace Message
|  | Read Multimarkers Status | avr3132s_Read_MultimarkersStatus() | Multimarkers Status
Multimarkers Message
|  | Read Antenna Correction Status | avr3132s_Read_AntennaCorrectionStatus() | Antenna Correction Status
Antenna Correction Message
(V4.0) | Measurement Results | Read AM Modulation | avr3132s_Read_AMModulation | AM Modulation
|  | Read Power Measurement | avr3132s_Read_PowerMeasurement() | Power to Read (Channel Power, Total Power, Average Power, Carrier Power)
Power Measured
Averaging Count
(V4.0) |  | Read ACP R3131 | avr3132s_Read_ACP_R3131 | Select Channel Space 2 (ON, OFF)
Power of Lower Channel 1
Power of Upper Channel 1
Power of Lower Channel 2
Power of Upper Channel 2
(V4.0) |  | Read ACP R3132s | avr3132s_Read_ACP_R3132s () | Reference Power
ACP Data Size
Table : Lower Frequency and its Level
Upper Frequency and its Level
(V4.0) |  | Read OBW Measurement | avr3132s_Read_OBWMeasurement() | OBW
Center Frequency
OBW Frequency
(V4.0) |  | Read Spectrum Mask Measurement | avr3132s_Read_SpectrumMask() | Reference Power
Data Size
Table : Lower Frequency and its Level
Upper Frequency and its Level
(V4.0) |  | Read Spurious Measurement | avr3132s_Read_Spurious | Measurement Points
Table: Number of Spurious Signals
Spurious Frequency
Spurious Level
Judgement Result
(V4.0) |  | Read Noise/Hz Measurement | avr3132s_Read_NoiseHz() | Power Output
|  | Read TG Status | avr3132s_Read_Tgstatus() | TG Status
TG Message
Output Level
|  | Read TG Frequency Compensation | avr3132s_Read_TgfreqComp() | TG Frequency Compensation
|  | Read TG Normalization Function | avr3132s_Read_TgnormFunction() | Normalization Function Status
Normalization Function Message
Utility Functions
| Write To Instrument |  | avr3132s_Write_InstrData() | Write Buffer
| Read Instrument Data |  | avr3132s_Read_InstrData() | Number Bytes to Read
NumBytes Read
Read Buffer
| Reset |  | avr3132s_reset() | Reset Instrument
| Self-Test |  | avr3132s_selfTest() | Self Test Result
Self Test Message
| Error-Query |  | avr3132s_errorQuery() | Error Code
Error Message
| Error Message |  | avr3132s_errorMessage() | Status Code
Message
| Revision Query |  | avr3132s_revisionQuery() | Instrument Driver Revision
Firmware Revision
Close |  |  | avr3132s_close() | (No Item)