## R3562 3GPP
Category | VI name | Contents
Initialize
| avsg3GPP_Initialize() | Open VISA, Read Receiver Test Source's Type,
Reset Receiver Test Source
Configuration
| avsg3GPP_Set_OutputFrequency() | Setting Mode Frequency/Channel Number
When "Output Setting" is "Frequency",
Output Frequency
When "Output Setting" is "Channel Number",
Output Channel
Start Frequency
Channel Space
Start Channel Number
| avsg3GPP_Set_ReferenceLevel() | Output ON/OFF
Reference Level
Upper Limit Level
Level Offset ON/OFF
Level Offset Value
ALC Mode AUTO/SAMPLE & HOLD/ALC HOLD
| avsg3GPP_Set_Modulation() | Modulation ON/OFF
IQ Term Direction OFF/INPUT/OUTPUT/OPTION
Link UP/DOWN
| avsg3GPP_Set_UpLinkDPDCH() | Channel Configuration SP1/SP2/SP3/SP4/SP5/SP6/SI2/SI4/SI5/SI6
DPDCH Data Pattern PN9/PN15/ALL0/ALL1/PN9ERR
DTCH Data PN9/PN15/ALL0/ALL1/PN9ERR
DTCH FEC ON/OFF
DTCH CRC NORMAL/INVERSE/ADDERR
DCCH Data PN9/PN15/ALL0/ALL1/PN9ERR
DCCH FEC ON/OFF
DCCH CRC NORMAL/INVERSE/ADDERR
| avsg3GPP_Set_UpLinkDPCCH() | Slot Format
TFCI Code Word
FBI Bit Pattern
TPC Slot Length
TPC Insert Slot Length
| avsg3GPP_Set_UpLinkSpreading() | Scrambling Code
| avsg3GPP_Set_UpLinkGainParameters() | Control Select
DPDCH's Gain Parameter Code
DPCCH's Gain Parameter Code
DPDCH's Power Rate
DPCCH's Power Rate
| avsg3GPP_Set_DownLinkDPCH() | Channel Configuration SP8/SP9/SP10/SP11/SP12/SP13/SP14/Sp15/
SI11/SI13/SI14/SI15
| avsg3GPP_Set_DownLinkDPDCH() | DPDCH Data Pattern PN9/PN15/ALL0/ALL1/PN9ERR
DTCH Data PN9/PN15/ALL0/ALL1/PN9ERR
DTCH FEC ON/OFF
DTCH CRC NORMAL/INVERSE/ADDERR
DCCH Data PN9/PN15/ALL0/ALL1/PN9ERR
DCCH FEC ON/OFF
DCCH CRC NORMAL/INVERSE/ADDERR
| avsg3GPP_set_DownLinkDPCCH() | TFCI Code Word
TPC Slot Length
TPC Insert Slot length
| avsg3GPP_Set_DownLinkSpreading() | DPCH Channelization Code
Scrambling Code
| avsg3GPP_Set_DownLinkChannelPower() | CPICH Power Rate
P-CCPCH Power Rate
DPCH Power Rate
Action/Status
| avsg3GPP_Adjust_ExternalIQ() | I Signal Input Gain
Q Signal Input Gain
IQ Signal Input Phase
I Signal Output Gain
Q Signal Output Gain
| avsg3GPP_StartStop_BERCounter() | Measurement START/STOP
| avsg3GPP_Meas_BERCounter() | Measurement START/STOP
Measurement Data PN9/PN15
Measurement Bit Length
Input Clock Polarity POS/NEG
Input Data Polarity POS/NEG
| avsg3GPP_Calibration() | Calibration Execution/No Execution
Calibration Correction ON/OFF
| avsg3GPP_Set_ClockTiming() | SYNTHE REF IN 1MHz/2MHz/5MHz/10MHz/15MHz/INTERNAL
10MHz Reference Sorce Adjustment
MOD TIME BASE IN 3.84MHz/7.68MHz/15.36MHz/INTERAL
Timing Synchronization of EXT TRIG
Polarity of EXT Trig POS/NEG
CLOCK OUT 1 Counter
OFF/Chip Clock/Slot Timing/TPC Sequence Timing/TPC Insert Timimg
CLOCK OUT 2 Connector
OFF/Chip Clock/Slot Timing/TPC Sequence Timing/TPC Insert Timimg
| avsg3GPP_Save Recall() | Operation Save/Recall
Parameter Number
| avsg3GPP_StatusByteRegister() | Write to Service Request Enable Register,
Read from Status Byte and MSS Bit
| avsg3GPP_Switch_ServiceRequest() | Service Request ON/OFF
| avsg3GPP_Clear_StatusByte() | Clear Status Byte
| avsg3GPP_Wait_Execution() | Wait for BER Measurement or Calibration to end
Data
| avsg3GPP_Read_BERCounter() | Read result of BER Measurement
| avsg3GPP_Read_MeasStatusRegister() | Read Measurement Status Register's value
Utility
| avsg3GPP_SelfTest() | Execute Self-Test, and Read Error Number
| avsg3GPP_ErrorMessage() | Display Error Code and Error Message which are defined in LabWindows
Driver or defined by user
(User defined Error Code and Error Message can be added)
| avsg3GPP_Reset() | Reset Receiver Test Source
| avsg3GPP_Query_TypeRevision() | Read Receiver Test Source's Revision and
Display Receiver Test Source and Driver's Revision
Close
| avsg3GPP_Close() | Close VISA